## INPUTS
INPUTS | VALUE
Incident spectrum | AM0
Transmission model | SPCTRAL2 [Bir86]
Atmospheric pressure | 1013.25
Turbidity at 500 nm | 0.084
Water vapour absorption | 1.4164
Ozone | 0.3438
Albedo | 0.1
Air mass | 4.5
Incident angle | 77.19
Earth–Sun factor | 1
Wavelength limits and interval | Impose wavelength limits
Minimum wavelength | 280
Maximum wavelength | 4000
Wavelength interval | 10

## OUTPUTS
Insolation | Power density perpendicular (W/m2) | Power density module (W/m2) | Photon current perpendicular (mA/cm2) | Photon current module (mA/cm2)
Direct | 588.1 | 130.4 | 44.91 | 9.96
Diffuse | 43.8 | 48.6 | 2.32 | 2.34
Global | 631.9 | 179 | 47.23 | 12.29

## Spectral irradiance
Wavelength (nm) | Extraterrestrial (W/m2/nm) | Direct to perpendicular plane (W/m2/nm) | Diffuse to perpendicular plane (W/m2/nm) | Global to perpendicular plane (W/m2/nm) | Direct to horizontal plane (W/m2/nm) | Diffuse to horizontal plane (W/m2/nm) | Global to horizontal plane (W/m2/nm) | Direct into module (W/m2/nm) | Diffuse into module (W/m2/nm) | Global into module (W/m2/nm)
280 | 0.11635 | 3.4946e-05 | 0.0060043 | 0.0060392 | 7.7482e-06 | 0.0092384 | 0.0092462 | 7.7482e-06 | 0.0092384 | 0.0092462
290 | 0.44553 | 0.00039065 | 0.023512 | 0.023903 | 8.6615e-05 | 0.036161 | 0.036248 | 8.6615e-05 | 0.036161 | 0.036248
300 | 0.52538 | 5.2713e-10 | 1.2708e-08 | 1.3235e-08 | 1.1688e-10 | 1.955e-08 | 1.9667e-08 | 1.1688e-10 | 1.955e-08 | 1.9667e-08
310 | 0.64502 | 5.6625e-05 | 0.00066676 | 0.00072338 | 1.2555e-05 | 0.0010253 | 0.0010379 | 1.2555e-05 | 0.0010253 | 0.0010379
320 | 0.72 | 0.0018834 | 0.012275 | 0.014159 | 0.00041759 | 0.018837 | 0.019255 | 0.00041759 | 0.018837 | 0.019255
330 | 0.98918 | 0.01118 | 0.044097 | 0.055277 | 0.0024787 | 0.067262 | 0.069741 | 0.0024787 | 0.067262 | 0.069741
340 | 0.94695 | 0.02005 | 0.051101 | 0.071152 | 0.0044455 | 0.077397 | 0.081843 | 0.0044455 | 0.077397 | 0.081843
350 | 0.99355 | 0.032556 | 0.056927 | 0.089483 | 0.0072182 | 0.0855 | 0.092719 | 0.0072182 | 0.0855 | 0.092719
360 | 0.97685 | 0.045213 | 0.057073 | 0.10229 | 0.010025 | 0.084882 | 0.094907 | 0.010025 | 0.084882 | 0.094907
370 | 1.1505 | 0.071208 | 0.06774 | 0.13895 | 0.015788 | 0.099614 | 0.1154 | 0.015788 | 0.099614 | 0.1154
380 | 1.0867 | 0.086625 | 0.064412 | 0.15104 | 0.019206 | 0.093515 | 0.11272 | 0.019206 | 0.093515 | 0.11272
390 | 1.0593 | 0.10537 | 0.063162 | 0.16853 | 0.023363 | 0.09042 | 0.11378 | 0.023363 | 0.09042 | 0.11378
400 | 1.5028 | 0.18158 | 0.090082 | 0.27166 | 0.04026 | 0.12703 | 0.16729 | 0.04026 | 0.12703 | 0.16729
410 | 1.7085 | 0.24507 | 0.1029 | 0.34797 | 0.054336 | 0.14284 | 0.19718 | 0.054336 | 0.14284 | 0.19718
420 | 1.7415 | 0.29077 | 0.10535 | 0.39611 | 0.064469 | 0.14388 | 0.20835 | 0.064469 | 0.14388 | 0.20835
430 | 1.5625 | 0.29856 | 0.094891 | 0.39346 | 0.066197 | 0.12748 | 0.19368 | 0.066197 | 0.12748 | 0.19368
440 | 1.826 | 0.39351 | 0.11129 | 0.5048 | 0.087248 | 0.14707 | 0.23432 | 0.087248 | 0.14707 | 0.23432
450 | 1.9915 | 0.47583 | 0.12117 | 0.597 | 0.1055 | 0.15761 | 0.26311 | 0.1055 | 0.15761 | 0.26311
460 | 2.041 | 0.53471 | 0.12179 | 0.65651 | 0.11856 | 0.15588 | 0.27444 | 0.11856 | 0.15588 | 0.27444
470 | 1.999 | 0.56872 | 0.11698 | 0.6857 | 0.1261 | 0.14737 | 0.27347 | 0.1261 | 0.14737 | 0.27347
480 | 2.041 | 0.62343 | 0.11672 | 0.74015 | 0.13823 | 0.14486 | 0.28308 | 0.13823 | 0.14486 | 0.28308
490 | 1.8915 | 0.6139 | 0.10534 | 0.71924 | 0.13611 | 0.12891 | 0.26502 | 0.13611 | 0.12891 | 0.26502
500 | 1.919 | 0.6555 | 0.1037 | 0.75919 | 0.14534 | 0.12526 | 0.27059 | 0.14534 | 0.12526 | 0.27059
510 | 1.9265 | 0.68848 | 0.10078 | 0.78926 | 0.15265 | 0.12023 | 0.27288 | 0.15265 | 0.12023 | 0.27288
520 | 1.8185 | 0.67834 | 0.092389 | 0.77073 | 0.1504 | 0.10886 | 0.25926 | 0.1504 | 0.10886 | 0.25926
530 | 1.8745 | 0.71906 | 0.091357 | 0.81042 | 0.15943 | 0.10657 | 0.266 | 0.15943 | 0.10657 | 0.266
540 | 1.8635 | 0.73527 | 0.087555 | 0.82282 | 0.16302 | 0.10109 | 0.26412 | 0.16302 | 0.10109 | 0.26412
550 | 1.867 | 0.75707 | 0.084842 | 0.84191 | 0.16786 | 0.09697 | 0.26483 | 0.16786 | 0.09697 | 0.26483
560 | 1.834 | 0.75347 | 0.079555 | 0.83303 | 0.16706 | 0.09023 | 0.25729 | 0.16706 | 0.09023 | 0.25729
570 | 1.836 | 0.76191 | 0.076012 | 0.83792 | 0.16893 | 0.085594 | 0.25452 | 0.16893 | 0.085594 | 0.25452
580 | 1.8355 | 0.76921 | 0.072732 | 0.84194 | 0.17055 | 0.081312 | 0.25186 | 0.17055 | 0.081312 | 0.25186
590 | 1.778 | 0.75895 | 0.068323 | 0.82728 | 0.16827 | 0.075716 | 0.24399 | 0.16827 | 0.075716 | 0.24399
600 | 1.7675 | 0.78167 | 0.067404 | 0.84907 | 0.17331 | 0.073807 | 0.24712 | 0.17331 | 0.073807 | 0.24712
610 | 1.728 | 0.80651 | 0.06704 | 0.87355 | 0.17882 | 0.072266 | 0.25108 | 0.17882 | 0.072266 | 0.25108
620 | 1.6845 | 0.82336 | 0.066031 | 0.88939 | 0.18255 | 0.070153 | 0.25271 | 0.18255 | 0.070153 | 0.25271
630 | 1.6585 | 0.84754 | 0.065705 | 0.91325 | 0.18792 | 0.068807 | 0.25672 | 0.18792 | 0.068807 | 0.25672
640 | 1.63 | 0.86277 | 0.064658 | 0.92743 | 0.19129 | 0.066859 | 0.25815 | 0.19129 | 0.066859 | 0.25815
650 | 1.5835 | 0.86693 | 0.062906 | 0.92984 | 0.19222 | 0.064239 | 0.25645 | 0.19222 | 0.064239 | 0.25645
660 | 1.5135 | 0.87719 | 0.062072 | 0.93927 | 0.19449 | 0.062267 | 0.25676 | 0.19449 | 0.062267 | 0.25676
670 | 1.5325 | 0.9168 | 0.063022 | 0.97982 | 0.20327 | 0.062445 | 0.26572 | 0.20327 | 0.062445 | 0.26572
680 | 1.4925 | 0.83786 | 0.054805 | 0.89267 | 0.18577 | 0.054797 | 0.24057 | 0.18577 | 0.054797 | 0.24057
690 | 1.4635 | 0.788 | 0.049378 | 0.83738 | 0.17471 | 0.049551 | 0.22427 | 0.17471 | 0.049551 | 0.22427
700 | 1.4225 | 0.81736 | 0.050278 | 0.86764 | 0.18122 | 0.049493 | 0.23072 | 0.18122 | 0.049493 | 0.23072
710 | 1.392 | 0.89408 | 0.054674 | 0.94875 | 0.19823 | 0.052194 | 0.25043 | 0.19823 | 0.052194 | 0.25043
720 | 1.352 | 0.69635 | 0.039267 | 0.73562 | 0.15439 | 0.039119 | 0.19351 | 0.15439 | 0.039119 | 0.19351
730 | 1.327 | 0.71461 | 0.039504 | 0.75411 | 0.15844 | 0.038796 | 0.19724 | 0.15844 | 0.038796 | 0.19724
740 | 1.289 | 0.8492 | 0.047816 | 0.89702 | 0.18828 | 0.044683 | 0.23297 | 0.18828 | 0.044683 | 0.23297
750 | 1.2785 | 0.87259 | 0.048218 | 0.92081 | 0.19347 | 0.044452 | 0.23792 | 0.19347 | 0.044452 | 0.23792
760 | 1.2575 | 0.88043 | 0.047671 | 0.9281 | 0.19521 | 0.043454 | 0.23866 | 0.19521 | 0.043454 | 0.23866
770 | 1.213 | 0.71458 | 0.036223 | 0.75081 | 0.15844 | 0.034194 | 0.19263 | 0.15844 | 0.034194 | 0.19263
780 | 1.197 | 0.86149 | 0.044627 | 0.90612 | 0.19101 | 0.04 | 0.23101 | 0.19101 | 0.04 | 0.23101
790 | 1.165 | 0.83299 | 0.042033 | 0.87502 | 0.18469 | 0.037549 | 0.22224 | 0.18469 | 0.037549 | 0.22224
800 | 1.1355 | 0.81132 | 0.039967 | 0.85129 | 0.17988 | 0.035532 | 0.21542 | 0.17988 | 0.035532 | 0.21542
810 | 1.1155 | 0.6937 | 0.032285 | 0.72598 | 0.15381 | 0.029492 | 0.1833 | 0.15381 | 0.029492 | 0.1833
820 | 1.083 | 0.63021 | 0.028262 | 0.65847 | 0.13973 | 0.026048 | 0.16578 | 0.13973 | 0.026048 | 0.16578
830 | 1.061 | 0.66279 | 0.029548 | 0.69234 | 0.14695 | 0.026689 | 0.17364 | 0.14695 | 0.026689 | 0.17364
840 | 1.0415 | 0.74017 | 0.033316 | 0.77349 | 0.16411 | 0.029072 | 0.19318 | 0.16411 | 0.029072 | 0.19318
850 | 0.98015 | 0.71526 | 0.031744 | 0.747 | 0.15859 | 0.027387 | 0.18597 | 0.15859 | 0.027387 | 0.18597
860 | 0.99795 | 0.76287 | 0.033576 | 0.79645 | 0.16914 | 0.028497 | 0.19764 | 0.16914 | 0.028497 | 0.19764
870 | 0.9497 | 0.72903 | 0.031492 | 0.76052 | 0.16164 | 0.02657 | 0.18821 | 0.16164 | 0.02657 | 0.18821
880 | 0.94765 | 0.73047 | 0.030984 | 0.76145 | 0.16196 | 0.025988 | 0.18795 | 0.16196 | 0.025988 | 0.18795
890 | 0.93305 | 0.53682 | 0.020879 | 0.55769 | 0.11902 | 0.018596 | 0.13762 | 0.11902 | 0.018596 | 0.13762
900 | 0.9153 | 0.4602 | 0.017124 | 0.47732 | 0.10203 | 0.015558 | 0.11759 | 0.10203 | 0.015558 | 0.11759
910 | 0.8993 | 0.44676 | 0.016301 | 0.46307 | 0.099056 | 0.014762 | 0.11382 | 0.099056 | 0.014762 | 0.11382
920 | 0.8767 | 0.45727 | 0.01655 | 0.47382 | 0.10138 | 0.014781 | 0.11617 | 0.10138 | 0.014781 | 0.11617
930 | 0.8673 | 0.24096 | 0.0078291 | 0.24879 | 0.053424 | 0.0075871 | 0.061012 | 0.053424 | 0.0075871 | 0.061012
940 | 0.8397 | 0.14795 | 0.0045446 | 0.1525 | 0.032804 | 0.0045494 | 0.037354 | 0.032804 | 0.0045494 | 0.037354
950 | 0.82255 | 0.1784 | 0.0054861 | 0.18389 | 0.039555 | 0.0053759 | 0.044931 | 0.039555 | 0.0053759 | 0.044931
960 | 0.80105 | 0.29269 | 0.009386 | 0.30207 | 0.064894 | 0.008663 | 0.073557 | 0.064894 | 0.008663 | 0.073557
970 | 0.78495 | 0.45904 | 0.01568 | 0.47472 | 0.10178 | 0.013357 | 0.11514 | 0.10178 | 0.013357 | 0.11514
980 | 0.7741 | 0.50739 | 0.017483 | 0.52487 | 0.1125 | 0.014483 | 0.12698 | 0.1125 | 0.014483 | 0.12698
990 | 0.76045 | 0.55371 | 0.01925 | 0.57296 | 0.12277 | 0.01551 | 0.13828 | 0.12277 | 0.01551 | 0.13828
1000 | 0.7406 | 0.57922 | 0.020188 | 0.59941 | 0.12842 | 0.015921 | 0.14435 | 0.12842 | 0.015921 | 0.14435
1010 | 0.72335 | 0.57153 | 0.019683 | 0.59121 | 0.12672 | 0.015411 | 0.14213 | 0.12672 | 0.015411 | 0.14213
1020 | 0.7035 | 0.56214 | 0.019141 | 0.58128 | 0.12464 | 0.014875 | 0.13951 | 0.12464 | 0.014875 | 0.13951
1030 | 0.69055 | 0.55923 | 0.018841 | 0.57807 | 0.12399 | 0.014526 | 0.13852 | 0.12399 | 0.014526 | 0.13852
1040 | 0.6755 | 0.55875 | 0.018668 | 0.57742 | 0.12389 | 0.014251 | 0.13814 | 0.12389 | 0.014251 | 0.13814
1050 | 0.6602 | 0.5475 | 0.01806 | 0.56556 | 0.12139 | 0.013714 | 0.1351 | 0.12139 | 0.013714 | 0.1351
1060 | 0.64535 | 0.53652 | 0.017477 | 0.554 | 0.11896 | 0.013201 | 0.13216 | 0.11896 | 0.013201 | 0.13216
1070 | 0.62645 | 0.52207 | 0.016798 | 0.53886 | 0.11575 | 0.012621 | 0.12837 | 0.11575 | 0.012621 | 0.12837
1080 | 0.6156 | 0.43163 | 0.013171 | 0.44481 | 0.095702 | 0.010239 | 0.10594 | 0.095702 | 0.010239 | 0.10594
1090 | 0.59825 | 0.3873 | 0.011479 | 0.39878 | 0.085872 | 0.009025 | 0.094897 | 0.085872 | 0.009025 | 0.094897
1100 | 0.5902 | 0.359 | 0.010385 | 0.36938 | 0.079596 | 0.008221 | 0.087817 | 0.079596 | 0.008221 | 0.087817
1110 | 0.58505 | 0.098179 | 0.0024174 | 0.1006 | 0.021768 | 0.002196 | 0.023964 | 0.021768 | 0.002196 | 0.023964
1120 | 0.5741 | 0.047293 | 0.0011161 | 0.048409 | 0.010486 | 0.0010385 | 0.011524 | 0.010486 | 0.0010385 | 0.011524
1130 | 0.56445 | 0.081309 | 0.0019433 | 0.083252 | 0.018028 | 0.0017593 | 0.019787 | 0.018028 | 0.0017593 | 0.019787
1140 | 0.55195 | 0.076116 | 0.0017967 | 0.077913 | 0.016876 | 0.0016206 | 0.018497 | 0.016876 | 0.0016206 | 0.018497
1150 | 0.54775 | 0.09927 | 0.0023563 | 0.10163 | 0.02201 | 0.0020823 | 0.024092 | 0.02201 | 0.0020823 | 0.024092
1160 | 0.5348 | 0.2193 | 0.0055709 | 0.22487 | 0.048622 | 0.0045455 | 0.053167 | 0.048622 | 0.0045455 | 0.053167
1170 | 0.5275 | 0.29795 | 0.0078694 | 0.30582 | 0.066062 | 0.0060934 | 0.072155 | 0.066062 | 0.0060934 | 0.072155
1180 | 0.51385 | 0.30514 | 0.0080481 | 0.31319 | 0.067656 | 0.0061478 | 0.073804 | 0.067656 | 0.0061478 | 0.073804
1190 | 0.5089 | 0.31955 | 0.0084293 | 0.32798 | 0.07085 | 0.0063439 | 0.077194 | 0.07085 | 0.0063439 | 0.077194
1200 | 0.4967 | 0.33274 | 0.0087986 | 0.34154 | 0.073774 | 0.0065108 | 0.080285 | 0.073774 | 0.0065108 | 0.080285
1210 | 0.4895 | 0.33021 | 0.0086587 | 0.33887 | 0.073213 | 0.0063683 | 0.079582 | 0.073213 | 0.0063683 | 0.079582
1220 | 0.48355 | 0.33566 | 0.0087664 | 0.34442 | 0.074421 | 0.0063815 | 0.080803 | 0.074421 | 0.0063815 | 0.080803
1230 | 0.47295 | 0.34295 | 0.0089509 | 0.3519 | 0.076039 | 0.0064294 | 0.082468 | 0.076039 | 0.0064294 | 0.082468
1240 | 0.4625 | 0.37239 | 0.0098474 | 0.38224 | 0.082566 | 0.0068886 | 0.089454 | 0.082566 | 0.0068886 | 0.089454
1250 | 0.45675 | 0.3497 | 0.0090616 | 0.35876 | 0.077535 | 0.0063779 | 0.083913 | 0.077535 | 0.0063779 | 0.083913
1260 | 0.448 | 0.33074 | 0.0084274 | 0.33917 | 0.073331 | 0.0059482 | 0.079279 | 0.073331 | 0.0059482 | 0.079279
1270 | 0.4408 | 0.31576 | 0.0079245 | 0.32368 | 0.070009 | 0.0056005 | 0.075609 | 0.070009 | 0.0056005 | 0.075609
1280 | 0.4271 | 0.31522 | 0.0078858 | 0.32311 | 0.069891 | 0.0055136 | 0.075404 | 0.069891 | 0.0055136 | 0.075404
1290 | 0.4241 | 0.33927 | 0.0085528 | 0.34783 | 0.075223 | 0.0058534 | 0.081076 | 0.075223 | 0.0058534 | 0.081076
1300 | 0.41345 | 0.28512 | 0.0069103 | 0.29203 | 0.063216 | 0.0048472 | 0.068063 | 0.063216 | 0.0048472 | 0.068063
1310 | 0.4049 | 0.25856 | 0.0061245 | 0.26468 | 0.057327 | 0.0043346 | 0.061661 | 0.057327 | 0.0043346 | 0.061661
1320 | 0.3963 | 0.24083 | 0.0056075 | 0.24644 | 0.053397 | 0.0039826 | 0.057379 | 0.053397 | 0.0039826 | 0.057379
1330 | 0.3868 | 0.058285 | 0.0011726 | 0.059458 | 0.012923 | 0.00094532 | 0.013868 | 0.012923 | 0.00094532 | 0.013868
1340 | 0.3801 | 0.026376 | 0.00051286 | 0.026889 | 0.0058481 | 0.00042154 | 0.0062696 | 0.0058481 | 0.00042154 | 0.0062696
1350 | 0.3746 | 0.014044 | 0.00026825 | 0.014312 | 0.0031138 | 0.00022139 | 0.0033352 | 0.0031138 | 0.00022139 | 0.0033352
1360 | 0.3672 | 0.0036748 | 6.9055e-05 | 0.0037439 | 0.00081478 | 5.7137e-05 | 0.00087192 | 0.00081478 | 5.7137e-05 | 0.00087192
1370 | 0.36215 | 0.0012594 | 2.3452e-05 | 0.0012829 | 0.00027924 | 1.9329e-05 | 0.00029857 | 0.00027924 | 1.9329e-05 | 0.00029857
1380 | 0.35615 | 0.00049747 | 9.195e-06 | 0.00050666 | 0.0001103 | 7.5392e-06 | 0.00011784 | 0.0001103 | 7.5392e-06 | 0.00011784
1390 | 0.3512 | 0.00021678 | 3.9794e-06 | 0.00022075 | 4.8063e-05 | 3.2447e-06 | 5.1308e-05 | 4.8063e-05 | 3.2447e-06 | 5.1308e-05
1400 | 0.3444 | 0.00020619 | 3.7607e-06 | 0.00020995 | 4.5716e-05 | 3.0487e-06 | 4.8765e-05 | 4.5716e-05 | 3.0487e-06 | 4.8765e-05
1410 | 0.33795 | 0.00043692 | 7.9206e-06 | 0.00044484 | 9.6873e-05 | 6.3833e-06 | 0.00010326 | 9.6873e-05 | 6.3833e-06 | 0.00010326
1420 | 0.3334 | 0.0010211 | 1.8407e-05 | 0.0010395 | 0.0002264 | 1.4743e-05 | 0.00024114 | 0.0002264 | 1.4743e-05 | 0.00024114
1430 | 0.3267 | 0.0027032 | 4.8517e-05 | 0.0027517 | 0.00059935 | 3.8582e-05 | 0.00063793 | 0.00059935 | 3.8582e-05 | 0.00063793
1440 | 0.3216 | 0.0090025 | 0.00016164 | 0.0091641 | 0.001996 | 0.0001271 | 0.0021231 | 0.001996 | 0.0001271 | 0.0021231
1450 | 0.31695 | 0.018827 | 0.00033939 | 0.019166 | 0.0041743 | 0.00026297 | 0.0044372 | 0.0041743 | 0.00026297 | 0.0044372
1460 | 0.312 | 0.033803 | 0.00061494 | 0.034418 | 0.0074947 | 0.00046723 | 0.007962 | 0.0074947 | 0.00046723 | 0.007962
1470 | 0.30705 | 0.039831 | 0.00072492 | 0.040556 | 0.0088312 | 0.00054446 | 0.0093757 | 0.0088312 | 0.00054446 | 0.0093757
1480 | 0.30315 | 0.045538 | 0.0008289 | 0.046367 | 0.010097 | 0.00061563 | 0.010712 | 0.010097 | 0.00061563 | 0.010712
1490 | 0.29745 | 0.07755 | 0.0014492 | 0.078999 | 0.017194 | 0.0010384 | 0.018233 | 0.017194 | 0.0010384 | 0.018233
1500 | 0.2918 | 0.1401 | 0.002765 | 0.14287 | 0.031063 | 0.0018602 | 0.032923 | 0.031063 | 0.0018602 | 0.032923
1510 | 0.28835 | 0.16848 | 0.0033962 | 0.17188 | 0.037355 | 0.0022147 | 0.03957 | 0.037355 | 0.0022147 | 0.03957
1520 | 0.2848 | 0.24093 | 0.0051527 | 0.24608 | 0.053418 | 0.00314 | 0.056558 | 0.053418 | 0.00314 | 0.056558
1530 | 0.2803 | 0.23973 | 0.0051052 | 0.24483 | 0.053152 | 0.0030907 | 0.056242 | 0.053152 | 0.0030907 | 0.056242
1540 | 0.276 | 0.24065 | 0.0051125 | 0.24576 | 0.053356 | 0.0030697 | 0.056426 | 0.053356 | 0.0030697 | 0.056426
1550 | 0.27145 | 0.22318 | 0.0046565 | 0.22784 | 0.049483 | 0.0028162 | 0.052299 | 0.049483 | 0.0028162 | 0.052299
1560 | 0.2669 | 0.21425 | 0.0044218 | 0.21867 | 0.047502 | 0.0026746 | 0.050177 | 0.047502 | 0.0026746 | 0.050177
1570 | 0.2627 | 0.21684 | 0.0044714 | 0.22131 | 0.048078 | 0.0026782 | 0.050756 | 0.048078 | 0.0026782 | 0.050756
1580 | 0.25655 | 0.21735 | 0.0044768 | 0.22182 | 0.04819 | 0.0026561 | 0.050846 | 0.04819 | 0.0026561 | 0.050846
1590 | 0.2505 | 0.20999 | 0.0042902 | 0.21428 | 0.046559 | 0.0025394 | 0.049099 | 0.046559 | 0.0025394 | 0.049099
1600 | 0.24985 | 0.20486 | 0.0041427 | 0.209 | 0.045421 | 0.0024516 | 0.047873 | 0.045421 | 0.0024516 | 0.047873
1610 | 0.24415 | 0.19601 | 0.0039249 | 0.19994 | 0.043459 | 0.0023215 | 0.045781 | 0.043459 | 0.0023215 | 0.045781
1620 | 0.23835 | 0.19893 | 0.003989 | 0.20292 | 0.044107 | 0.0023319 | 0.046439 | 0.044107 | 0.0023319 | 0.046439
1630 | 0.2383 | 0.21498 | 0.0043512 | 0.21933 | 0.047664 | 0.0024943 | 0.050158 | 0.047664 | 0.0024943 | 0.050158
1640 | 0.2273 | 0.20373 | 0.0040943 | 0.20783 | 0.045171 | 0.0023399 | 0.047511 | 0.045171 | 0.0023399 | 0.047511
1650 | 0.22675 | 0.20234 | 0.0040395 | 0.20638 | 0.044863 | 0.0023005 | 0.047164 | 0.044863 | 0.0023005 | 0.047164
1660 | 0.22405 | 0.19943 | 0.0039568 | 0.20339 | 0.044218 | 0.0022447 | 0.046463 | 0.044218 | 0.0022447 | 0.046463
1670 | 0.21815 | 0.1939 | 0.0038243 | 0.19772 | 0.042991 | 0.0021607 | 0.045151 | 0.042991 | 0.0021607 | 0.045151
1680 | 0.20995 | 0.18417 | 0.003603 | 0.18778 | 0.040835 | 0.0020319 | 0.042867 | 0.040835 | 0.0020319 | 0.042867
1690 | 0.2106 | 0.17775 | 0.0034326 | 0.18118 | 0.03941 | 0.0019413 | 0.041351 | 0.03941 | 0.0019413 | 0.041351
1700 | 0.20675 | 0.16996 | 0.0032486 | 0.17321 | 0.037684 | 0.0018379 | 0.039522 | 0.037684 | 0.0018379 | 0.039522
1710 | 0.201 | 0.16172 | 0.0030627 | 0.16479 | 0.035857 | 0.0017316 | 0.037589 | 0.035857 | 0.0017316 | 0.037589
1720 | 0.19875 | 0.15696 | 0.002947 | 0.1599 | 0.0348 | 0.0016642 | 0.036464 | 0.0348 | 0.0016642 | 0.036464
1730 | 0.19125 | 0.14852 | 0.0027662 | 0.15129 | 0.03293 | 0.0015596 | 0.03449 | 0.03293 | 0.0015596 | 0.03449
1740 | 0.187 | 0.14301 | 0.002643 | 0.14565 | 0.031708 | 0.0014874 | 0.033196 | 0.031708 | 0.0014874 | 0.033196
1750 | 0.18525 | 0.065559 | 0.0010953 | 0.066655 | 0.014536 | 0.00067259 | 0.015208 | 0.014536 | 0.00067259 | 0.015208
1760 | 0.1825 | 0.042347 | 0.00068337 | 0.04303 | 0.009389 | 0.00042969 | 0.0098187 | 0.009389 | 0.00042969 | 0.0098187
1770 | 0.17925 | 0.029759 | 0.00047027 | 0.03023 | 0.0065982 | 0.00029887 | 0.0068971 | 0.0065982 | 0.00029887 | 0.0068971
1780 | 0.1755 | 0.02185 | 0.00034022 | 0.02219 | 0.0048446 | 0.00021726 | 0.0050618 | 0.0048446 | 0.00021726 | 0.0050618
1790 | 0.17325 | 0.01668 | 0.00025678 | 0.016937 | 0.0036982 | 0.00016424 | 0.0038624 | 0.0036982 | 0.00016424 | 0.0038624
1800 | 0.169 | 0.012863 | 0.00019621 | 0.01306 | 0.002852 | 0.00012545 | 0.0029775 | 0.002852 | 0.00012545 | 0.0029775
1810 | 0.1655 | 0.0035379 | 5.2992e-05 | 0.0035909 | 0.00078441 | 3.414e-05 | 0.00081855 | 0.00078441 | 3.414e-05 | 0.00081855
1820 | 0.1595 | 0.0012719 | 1.891e-05 | 0.0012908 | 0.000282 | 1.2156e-05 | 0.00029416 | 0.000282 | 1.2156e-05 | 0.00029416
1830 | 0.15975 | 0.00054954 | 8.1296e-06 | 0.00055767 | 0.00012184 | 5.2037e-06 | 0.00012705 | 0.00012184 | 5.2037e-06 | 0.00012705
1840 | 0.15575 | 0.00025364 | 3.7364e-06 | 0.00025738 | 5.6237e-05 | 2.3801e-06 | 5.8617e-05 | 5.6237e-05 | 2.3801e-06 | 5.8617e-05
1850 | 0.1525 | 0.00012562 | 1.8433e-06 | 0.00012746 | 2.7853e-05 | 1.1682e-06 | 2.9021e-05 | 2.7853e-05 | 1.1682e-06 | 2.9021e-05
1860 | 0.149 | 6.5293e-05 | 9.5451e-07 | 6.6247e-05 | 1.4477e-05 | 6.0184e-07 | 1.5079e-05 | 1.4477e-05 | 6.0184e-07 | 1.5079e-05
1870 | 0.14275 | 8.9414e-05 | 1.3025e-06 | 9.0716e-05 | 1.9825e-05 | 8.1699e-07 | 2.0642e-05 | 1.9825e-05 | 8.1699e-07 | 2.0642e-05
1880 | 0.143 | 0.00012996 | 1.8867e-06 | 0.00013185 | 2.8816e-05 | 1.1772e-06 | 2.9993e-05 | 2.8816e-05 | 1.1772e-06 | 2.9993e-05
1890 | 0.141 | 0.00018917 | 2.7369e-06 | 0.00019191 | 4.1942e-05 | 1.6988e-06 | 4.3641e-05 | 4.1942e-05 | 1.6988e-06 | 4.3641e-05
1900 | 0.13925 | 0.00028137 | 4.0575e-06 | 0.00028543 | 6.2385e-05 | 2.5053e-06 | 6.4891e-05 | 6.2385e-05 | 2.5053e-06 | 6.4891e-05
1910 | 0.13725 | 0.00042775 | 6.1491e-06 | 0.0004339 | 9.4841e-05 | 3.7764e-06 | 9.8617e-05 | 9.4841e-05 | 3.7764e-06 | 9.8617e-05
1920 | 0.135 | 0.000668 | 9.5747e-06 | 0.00067757 | 0.00014811 | 5.8481e-06 | 0.00015396 | 0.00014811 | 5.8481e-06 | 0.00015396
1930 | 0.132 | 0.00081286 | 1.1616e-05 | 0.00082448 | 0.00018023 | 7.0578e-06 | 0.00018728 | 0.00018023 | 7.0578e-06 | 0.00018728
1940 | 0.128 | 0.0012939 | 1.8449e-05 | 0.0013124 | 0.00028689 | 1.1144e-05 | 0.00029803 | 0.00028689 | 1.1144e-05 | 0.00029803
1950 | 0.125 | 0.0024117 | 3.4356e-05 | 0.0024461 | 0.00053472 | 2.0613e-05 | 0.00055533 | 0.00053472 | 2.0613e-05 | 0.00055533
1960 | 0.12575 | 0.0058419 | 8.3523e-05 | 0.0059254 | 0.0012953 | 4.9591e-05 | 0.0013449 | 0.0012953 | 4.9591e-05 | 0.0013449
1970 | 0.12325 | 0.011524 | 0.00016608 | 0.01169 | 0.0025552 | 9.7134e-05 | 0.0026523 | 0.0025552 | 9.7134e-05 | 0.0026523
1980 | 0.12025 | 0.029093 | 0.00043236 | 0.029526 | 0.0064505 | 0.00024377 | 0.0066943 | 0.0064505 | 0.00024377 | 0.0066943
1990 | 0.119 | 0.030061 | 0.00044682 | 0.030508 | 0.0066651 | 0.00025058 | 0.0069156 | 0.0066651 | 0.00025058 | 0.0069156
2000 | 0.1165 | 0.014125 | 0.00020328 | 0.014329 | 0.0031319 | 0.00011681 | 0.0032487 | 0.0031319 | 0.00011681 | 0.0032487
2010 | 0.11475 | 0.013036 | 0.00018669 | 0.013223 | 0.0028903 | 0.00010695 | 0.0029973 | 0.0028903 | 0.00010695 | 0.0029973
2020 | 0.1125 | 0.020705 | 0.00030023 | 0.021006 | 0.0045908 | 0.00016854 | 0.0047593 | 0.0045908 | 0.00016854 | 0.0047593
2030 | 0.11025 | 0.039314 | 0.00058959 | 0.039903 | 0.0087166 | 0.00031754 | 0.0090342 | 0.0087166 | 0.00031754 | 0.0090342
2040 | 0.10775 | 0.071037 | 0.0011289 | 0.072166 | 0.01575 | 0.00056933 | 0.01632 | 0.01575 | 0.00056933 | 0.01632
2050 | 0.10625 | 0.065413 | 0.001027 | 0.06644 | 0.014503 | 0.00052016 | 0.015023 | 0.014503 | 0.00052016 | 0.015023
2060 | 0.10325 | 0.060712 | 0.00094471 | 0.061657 | 0.013461 | 0.00047904 | 0.01394 | 0.013461 | 0.00047904 | 0.01394
2070 | 0.10125 | 0.060423 | 0.00093856 | 0.061361 | 0.013397 | 0.00047306 | 0.01387 | 0.013397 | 0.00047306 | 0.01387
2080 | 0.099475 | 0.063721 | 0.00099482 | 0.064716 | 0.014128 | 0.00049501 | 0.014623 | 0.014128 | 0.00049501 | 0.014623
2090 | 0.097325 | 0.067915 | 0.0010683 | 0.068984 | 0.015058 | 0.00052351 | 0.015582 | 0.015058 | 0.00052351 | 0.015582
2100 | 0.09605 | 0.075944 | 0.0012114 | 0.077156 | 0.016838 | 0.0005809 | 0.017419 | 0.016838 | 0.0005809 | 0.017419
2110 | 0.094725 | 0.075686 | 0.0012049 | 0.076891 | 0.016781 | 0.00057445 | 0.017356 | 0.016781 | 0.00057445 | 0.017356
2120 | 0.093075 | 0.075261 | 0.001196 | 0.076457 | 0.016687 | 0.00056683 | 0.017254 | 0.016687 | 0.00056683 | 0.017254
2130 | 0.092025 | 0.07548 | 0.0011978 | 0.076677 | 0.016735 | 0.00056413 | 0.017299 | 0.016735 | 0.00056413 | 0.017299
2140 | 0.0908 | 0.075893 | 0.0012036 | 0.077097 | 0.016827 | 0.0005629 | 0.01739 | 0.016827 | 0.0005629 | 0.01739
2150 | 0.08955 | 0.076973 | 0.0012218 | 0.078194 | 0.017066 | 0.00056658 | 0.017633 | 0.017066 | 0.00056658 | 0.017633
2160 | 0.086675 | 0.074365 | 0.001176 | 0.075541 | 0.016488 | 0.00054325 | 0.017031 | 0.016488 | 0.00054325 | 0.017031
2170 | 0.08465 | 0.072502 | 0.0011423 | 0.073644 | 0.016075 | 0.00052566 | 0.016601 | 0.016075 | 0.00052566 | 0.016601
2180 | 0.084925 | 0.072617 | 0.00114 | 0.073757 | 0.016101 | 0.00052256 | 0.016623 | 0.016101 | 0.00052256 | 0.016623
2190 | 0.0836 | 0.071373 | 0.0011164 | 0.072489 | 0.015825 | 0.00050978 | 0.016334 | 0.015825 | 0.00050978 | 0.016334
2200 | 0.0825 | 0.070297 | 0.0010956 | 0.071392 | 0.015586 | 0.00049837 | 0.016084 | 0.015586 | 0.00049837 | 0.016084
2210 | 0.080725 | 0.068531 | 0.001064 | 0.069595 | 0.015195 | 0.00048226 | 0.015677 | 0.015195 | 0.00048226 | 0.015677
2220 | 0.0798 | 0.067504 | 0.001044 | 0.068548 | 0.014967 | 0.00047154 | 0.015438 | 0.014967 | 0.00047154 | 0.015438
2230 | 0.078375 | 0.066069 | 0.001018 | 0.067087 | 0.014649 | 0.00045814 | 0.015107 | 0.014649 | 0.00045814 | 0.015107
2240 | 0.0768 | 0.064523 | 0.00099052 | 0.065514 | 0.014306 | 0.00044416 | 0.01475 | 0.014306 | 0.00044416 | 0.01475
2250 | 0.07535 | 0.063098 | 0.0009651 | 0.064063 | 0.01399 | 0.0004312 | 0.014421 | 0.01399 | 0.0004312 | 0.014421
2260 | 0.07395 | 0.061727 | 0.00094073 | 0.062668 | 0.013686 | 0.00041879 | 0.014105 | 0.013686 | 0.00041879 | 0.014105
2270 | 0.073025 | 0.060765 | 0.00092277 | 0.061688 | 0.013473 | 0.0004093 | 0.013882 | 0.013473 | 0.0004093 | 0.013882
2280 | 0.0717 | 0.057144 | 0.00085977 | 0.058003 | 0.01267 | 0.00038205 | 0.013052 | 0.01267 | 0.00038205 | 0.013052
2290 | 0.070775 | 0.054468 | 0.00081309 | 0.055281 | 0.012077 | 0.00036149 | 0.012438 | 0.012077 | 0.00036149 | 0.012438
2300 | 0.069475 | 0.051871 | 0.0007689 | 0.05264 | 0.011501 | 0.00034175 | 0.011843 | 0.011501 | 0.00034175 | 0.011843
2310 | 0.06885 | 0.050026 | 0.00073676 | 0.050763 | 0.011092 | 0.00032722 | 0.011419 | 0.011092 | 0.00032722 | 0.011419
2320 | 0.06725 | 0.047662 | 0.00069771 | 0.04836 | 0.010568 | 0.00030952 | 0.010877 | 0.010568 | 0.00030952 | 0.010877
2330 | 0.065925 | 0.045656 | 0.00066453 | 0.04632 | 0.010123 | 0.00029438 | 0.010417 | 0.010123 | 0.00029438 | 0.010417
2340 | 0.0653 | 0.044253 | 0.00064061 | 0.044893 | 0.0098116 | 0.00028331 | 0.010095 | 0.0098116 | 0.00028331 | 0.010095
2350 | 0.064075 | 0.042541 | 0.00061264 | 0.043154 | 0.0094322 | 0.00027044 | 0.0097026 | 0.0094322 | 0.00027044 | 0.0097026
2360 | 0.06295 | 0.040987 | 0.00058731 | 0.041575 | 0.0090877 | 0.00025873 | 0.0093464 | 0.0090877 | 0.00025873 | 0.0093464
2370 | 0.0623 | 0.029518 | 0.00040878 | 0.029927 | 0.0065447 | 0.00018474 | 0.0067294 | 0.0065447 | 0.00018474 | 0.0067294
2380 | 0.061025 | 0.023078 | 0.00031332 | 0.023391 | 0.0051168 | 0.0001433 | 0.0052601 | 0.0051168 | 0.0001433 | 0.0052601
2390 | 0.06 | 0.018828 | 0.00025201 | 0.01908 | 0.0041744 | 0.00011603 | 0.0042905 | 0.0041744 | 0.00011603 | 0.0042905
2400 | 0.059725 | 0.015915 | 0.00021067 | 0.016125 | 0.0035286 | 9.7357e-05 | 0.0036259 | 0.0035286 | 9.7357e-05 | 0.0036259
2410 | 0.0587 | 0.013495 | 0.00017702 | 0.013672 | 0.002992 | 8.1956e-05 | 0.0030739 | 0.002992 | 8.1956e-05 | 0.0030739
2420 | 0.057475 | 0.011534 | 0.00015014 | 0.011684 | 0.0025574 | 6.9553e-05 | 0.0026269 | 0.0025574 | 6.9553e-05 | 0.0026269
2430 | 0.05705 | 0.010087 | 0.00013043 | 0.010217 | 0.0022365 | 6.0397e-05 | 0.0022969 | 0.0022365 | 6.0397e-05 | 0.0022969
2440 | 0.056175 | 0.0088161 | 0.00011333 | 0.0089294 | 0.0019547 | 5.242e-05 | 0.0020071 | 0.0019547 | 5.242e-05 | 0.0020071
2450 | 0.05475 | 0.0076744 | 9.8132e-05 | 0.0077725 | 0.0017016 | 4.5316e-05 | 0.0017469 | 0.0017016 | 4.5316e-05 | 0.0017469
2460 | 0.054375 | 0.0044368 | 5.5999e-05 | 0.0044928 | 0.00098373 | 2.5998e-05 | 0.0010097 | 0.00098373 | 2.5998e-05 | 0.0010097
2470 | 0.053625 | 0.0027709 | 3.4705e-05 | 0.0028056 | 0.00061436 | 1.6119e-05 | 0.00063048 | 0.00061436 | 1.6119e-05 | 0.00063048
2480 | 0.05235 | 0.0018055 | 2.2494e-05 | 0.001828 | 0.0004003 | 1.0429e-05 | 0.00041073 | 0.0004003 | 1.0429e-05 | 0.00041073
2490 | 0.051275 | 0.0012248 | 1.5198e-05 | 0.00124 | 0.00027155 | 7.0263e-06 | 0.00027858 | 0.00027155 | 7.0263e-06 | 0.00027858
2500 | 0.050625 | 0.00086118 | 1.0651e-05 | 0.00087183 | 0.00019094 | 4.9071e-06 | 0.00019585 | 0.00019094 | 4.9071e-06 | 0.00019585
2510 | 0.0497 | 1.2891e-06 | 1.5859e-08 | 1.3049e-06 | 2.8581e-07 | 7.2902e-09 | 2.931e-07 | 2.8581e-07 | 7.2902e-09 | 2.931e-07
2520 | 0.048175 | 2.0244e-08 | 2.4857e-10 | 2.0493e-08 | 4.4885e-09 | 1.1375e-10 | 4.6022e-09 | 4.4885e-09 | 1.1375e-10 | 4.6022e-09
2530 | 0.04755 | 7.1383e-10 | 8.7483e-12 | 7.2258e-10 | 1.5827e-10 | 3.9851e-12 | 1.6226e-10 | 1.5827e-10 | 3.9851e-12 | 1.6226e-10
2540 | 0.046825 | 3.9153e-11 | 4.7893e-13 | 3.9632e-11 | 8.6811e-12 | 2.1718e-13 | 8.8982e-12 | 8.6811e-12 | 2.1718e-13 | 8.8982e-12
2550 | 0.046275 | 2.8975e-12 | 3.5376e-14 | 2.9328e-12 | 6.4242e-13 | 1.5969e-14 | 6.5839e-13 | 6.4242e-13 | 1.5969e-14 | 6.5839e-13
2560 | 0.045475 | 2.6462e-13 | 3.2248e-15 | 2.6785e-13 | 5.8672e-14 | 1.4492e-15 | 6.0121e-14 | 5.8672e-14 | 1.4492e-15 | 6.0121e-14
2570 | 0.044875 | 2.8677e-14 | 3.4882e-16 | 2.9026e-14 | 6.3582e-15 | 1.5605e-16 | 6.5143e-15 | 6.3582e-15 | 1.5605e-16 | 6.5143e-15
2580 | 0.044 | 3.5311e-15 | 4.2874e-17 | 3.574e-15 | 7.8292e-16 | 1.9094e-17 | 8.0202e-16 | 7.8292e-16 | 1.9094e-17 | 8.0202e-16
2590 | 0.043275 | 4.8734e-16 | 5.9063e-18 | 4.9324e-16 | 1.0805e-16 | 2.6186e-18 | 1.1067e-16 | 1.0805e-16 | 2.6186e-18 | 1.1067e-16
2600 | 0.0429 | 7.4463e-17 | 9.0083e-19 | 7.5364e-17 | 1.651e-17 | 3.9761e-19 | 1.6908e-17 | 1.651e-17 | 3.9761e-19 | 1.6908e-17
2610 | 0.042525 | 8.2573e-18 | 9.9715e-20 | 8.357e-18 | 1.8308e-18 | 4.3816e-20 | 1.8746e-18 | 1.8308e-18 | 4.3816e-20 | 1.8746e-18
2620 | 0.041675 | 1.8738e-18 | 2.2587e-20 | 1.8963e-18 | 4.1545e-19 | 9.881e-21 | 4.2533e-19 | 4.1545e-19 | 9.881e-21 | 4.2533e-19
2630 | 0.041 | 4.9447e-19 | 5.9501e-21 | 5.0042e-19 | 1.0963e-19 | 2.5914e-21 | 1.1223e-19 | 1.0963e-19 | 2.5914e-21 | 1.1223e-19
2640 | 0.0404 | 1.4222e-19 | 1.7084e-21 | 1.4393e-19 | 3.1534e-20 | 7.4075e-22 | 3.2274e-20 | 3.1534e-20 | 7.4075e-22 | 3.2274e-20
2650 | 0.03995 | 4.356e-20 | 5.2235e-22 | 4.4082e-20 | 9.6581e-21 | 2.2548e-22 | 9.8836e-21 | 9.6581e-21 | 2.2548e-22 | 9.8836e-21
2660 | 0.0394 | 1.393e-20 | 1.6676e-22 | 1.4097e-20 | 3.0886e-21 | 7.1667e-23 | 3.1603e-21 | 3.0886e-21 | 7.1667e-23 | 3.1603e-21
2670 | 0.03895 | 4.6364e-21 | 5.5406e-23 | 4.6918e-21 | 1.028e-21 | 2.3707e-23 | 1.0517e-21 | 1.028e-21 | 2.3707e-23 | 1.0517e-21
2680 | 0.0384 | 1.5887e-21 | 1.8954e-23 | 1.6077e-21 | 3.5225e-22 | 8.0741e-24 | 3.6032e-22 | 3.5225e-22 | 8.0741e-24 | 3.6032e-22
2690 | 0.037825 | 5.5926e-22 | 6.6609e-24 | 5.6592e-22 | 1.24e-22 | 2.825e-24 | 1.2682e-22 | 1.24e-22 | 2.825e-24 | 1.2682e-22
2700 | 0.03715 | 2.012e-22 | 2.3924e-24 | 2.0359e-22 | 4.461e-23 | 1.0102e-24 | 4.5621e-23 | 4.461e-23 | 1.0102e-24 | 4.5621e-23
2710 | 0.036725 | 7.7446e-22 | 9.1934e-24 | 7.8365e-22 | 1.7171e-22 | 3.865e-24 | 1.7558e-22 | 1.7171e-22 | 3.865e-24 | 1.7558e-22
2720 | 0.036375 | 3.1367e-21 | 3.7174e-23 | 3.1738e-21 | 6.9546e-22 | 1.556e-23 | 7.1102e-22 | 6.9546e-22 | 1.556e-23 | 7.1102e-22
2730 | 0.03595 | 1.3377e-20 | 1.5827e-22 | 1.3535e-20 | 2.9659e-21 | 6.5961e-23 | 3.0318e-21 | 2.9659e-21 | 6.5961e-23 | 3.0318e-21
2740 | 0.035525 | 6.0539e-20 | 7.1515e-22 | 6.1254e-20 | 1.3423e-20 | 2.9674e-22 | 1.3719e-20 | 1.3423e-20 | 2.9674e-22 | 1.3719e-20
2750 | 0.035175 | 2.9346e-19 | 3.461e-21 | 2.9692e-19 | 6.5065e-20 | 1.4299e-21 | 6.6494e-20 | 6.5065e-20 | 1.4299e-21 | 6.6494e-20
2760 | 0.034625 | 1.525e-18 | 1.7958e-20 | 1.543e-18 | 3.3812e-19 | 7.3869e-21 | 3.4551e-19 | 3.3812e-19 | 7.3869e-21 | 3.4551e-19
2770 | 0.034225 | 8.6778e-18 | 1.0202e-19 | 8.7798e-18 | 1.924e-18 | 4.1786e-20 | 1.9658e-18 | 1.924e-18 | 4.1786e-20 | 1.9658e-18
2780 | 0.033625 | 5.4296e-17 | 6.3735e-19 | 5.4934e-17 | 1.2038e-17 | 2.5992e-19 | 1.2298e-17 | 1.2038e-17 | 2.5992e-19 | 1.2298e-17
2790 | 0.033175 | 3.8473e-16 | 4.5091e-18 | 3.8924e-16 | 8.5301e-17 | 1.8309e-18 | 8.7132e-17 | 8.5301e-17 | 1.8309e-18 | 8.7132e-17
2800 | 0.03275 | 3.1587e-15 | 3.6964e-17 | 3.1956e-15 | 7.0034e-16 | 1.4944e-17 | 7.1528e-16 | 7.0034e-16 | 1.4944e-17 | 7.1528e-16
2810 | 0.0324 | 1.5055e-14 | 1.759e-16 | 1.523e-14 | 3.3379e-15 | 7.0812e-17 | 3.4087e-15 | 3.3379e-15 | 7.0812e-17 | 3.4087e-15
2820 | 0.032075 | 7.7385e-14 | 9.0283e-16 | 7.8288e-14 | 1.7158e-14 | 3.6189e-16 | 1.752e-14 | 1.7158e-14 | 3.6189e-16 | 1.752e-14
2830 | 0.031675 | 4.3325e-13 | 5.0469e-15 | 4.3829e-13 | 9.6059e-14 | 2.0144e-15 | 9.8073e-14 | 9.6059e-14 | 2.0144e-15 | 9.8073e-14
2840 | 0.031225 | 2.6896e-12 | 3.1284e-14 | 2.7208e-12 | 5.9633e-13 | 1.2433e-14 | 6.0876e-13 | 5.9633e-13 | 1.2433e-14 | 6.0876e-13
2850 | 0.0307 | 1.8944e-11 | 2.2003e-13 | 1.9164e-11 | 4.2003e-12 | 8.7071e-14 | 4.2873e-12 | 4.2003e-12 | 8.7071e-14 | 4.2873e-12
2860 | 0.0302 | 1.5726e-10 | 1.8238e-12 | 1.5908e-10 | 3.4868e-11 | 7.1867e-13 | 3.5586e-11 | 3.4868e-11 | 7.1867e-13 | 3.5586e-11
2870 | 0.02965 | 1.621e-09 | 1.8772e-11 | 1.6397e-09 | 3.594e-10 | 7.3656e-12 | 3.6677e-10 | 3.594e-10 | 7.3656e-12 | 3.6677e-10
2880 | 0.02935 | 2.3068e-08 | 2.6676e-10 | 2.3335e-08 | 5.1147e-09 | 1.0423e-10 | 5.2189e-09 | 5.1147e-09 | 1.0423e-10 | 5.2189e-09
2890 | 0.0291 | 5.5292e-07 | 6.3847e-09 | 5.593e-07 | 1.2259e-07 | 2.4841e-09 | 1.2508e-07 | 1.2259e-07 | 2.4841e-09 | 1.2508e-07
2900 | 0.028825 | 5.8222e-05 | 6.7159e-07 | 5.8894e-05 | 1.2909e-05 | 2.6017e-07 | 1.3169e-05 | 1.2909e-05 | 2.6017e-07 | 1.3169e-05
2910 | 0.028475 | 7.1605e-05 | 8.2487e-07 | 7.243e-05 | 1.5876e-05 | 3.1819e-07 | 1.6194e-05 | 1.5876e-05 | 3.1819e-07 | 1.6194e-05
2920 | 0.028 | 8.8262e-05 | 1.0154e-06 | 8.9277e-05 | 1.9569e-05 | 3.9003e-07 | 1.9959e-05 | 1.9569e-05 | 3.9003e-07 | 1.9959e-05
2930 | 0.027575 | 0.00010979 | 1.2615e-06 | 0.00011105 | 2.4343e-05 | 4.8248e-07 | 2.4825e-05 | 2.4343e-05 | 4.8248e-07 | 2.4825e-05
2940 | 0.027075 | 0.00013732 | 1.576e-06 | 0.0001389 | 3.0447e-05 | 6.0016e-07 | 3.1047e-05 | 3.0447e-05 | 6.0016e-07 | 3.1047e-05
2950 | 0.0267 | 0.00017418 | 1.9966e-06 | 0.00017617 | 3.8618e-05 | 7.5705e-07 | 3.9375e-05 | 3.8618e-05 | 7.5705e-07 | 3.9375e-05
2960 | 0.026425 | 0.00022416 | 2.5669e-06 | 0.00022673 | 4.9701e-05 | 9.6903e-07 | 5.067e-05 | 4.9701e-05 | 9.6903e-07 | 5.067e-05
2970 | 0.026125 | 0.00029189 | 3.3393e-06 | 0.00029523 | 6.4717e-05 | 1.255e-06 | 6.5972e-05 | 6.4717e-05 | 1.255e-06 | 6.5972e-05
2980 | 0.025825 | 0.00038583 | 4.4107e-06 | 0.00039024 | 8.5546e-05 | 1.6501e-06 | 8.7196e-05 | 8.5546e-05 | 1.6501e-06 | 8.7196e-05
2990 | 0.025525 | 0.0005195 | 5.9357e-06 | 0.00052543 | 0.00011518 | 2.21e-06 | 0.00011739 | 0.00011518 | 2.21e-06 | 0.00011739
3000 | 0.025275 | 0.00071807 | 8.2036e-06 | 0.00072628 | 0.00015921 | 3.0388e-06 | 0.00016225 | 0.00015921 | 3.0388e-06 | 0.00016225
3010 | 0.025 | 0.00071719 | 8.183e-06 | 0.00072538 | 0.00015902 | 3.0185e-06 | 0.00016203 | 0.00015902 | 3.0185e-06 | 0.00016203
3020 | 0.0247 | 0.00071557 | 8.154e-06 | 0.00072372 | 0.00015865 | 2.9954e-06 | 0.00016165 | 0.00015865 | 2.9954e-06 | 0.00016165
3030 | 0.024375 | 0.00071317 | 8.1164e-06 | 0.00072129 | 0.00015812 | 2.9692e-06 | 0.00016109 | 0.00015812 | 2.9692e-06 | 0.00016109
3040 | 0.024 | 0.00070927 | 8.0618e-06 | 0.00071733 | 0.00015726 | 2.9371e-06 | 0.0001602 | 0.00015726 | 2.9371e-06 | 0.0001602
3050 | 0.023975 | 0.00071576 | 8.1253e-06 | 0.00072388 | 0.0001587 | 2.948e-06 | 0.00016164 | 0.0001587 | 2.948e-06 | 0.00016164
3060 | 0.02375 | 0.00071639 | 8.1224e-06 | 0.00072451 | 0.00015884 | 2.9348e-06 | 0.00016177 | 0.00015884 | 2.9348e-06 | 0.00016177
3070 | 0.023425 | 0.00071405 | 8.086e-06 | 0.00072214 | 0.00015832 | 2.9096e-06 | 0.00016123 | 0.00015832 | 2.9096e-06 | 0.00016123
3080 | 0.0232 | 0.00071486 | 8.0852e-06 | 0.00072294 | 0.0001585 | 2.8974e-06 | 0.00016139 | 0.0001585 | 2.8974e-06 | 0.00016139
3090 | 0.0228 | 0.00071041 | 8.0251e-06 | 0.00071843 | 0.00015751 | 2.8641e-06 | 0.00016037 | 0.00015751 | 2.8641e-06 | 0.00016037
3100 | 0.022425 | 0.00070694 | 7.9764e-06 | 0.00071492 | 0.00015674 | 2.8351e-06 | 0.00015958 | 0.00015674 | 2.8351e-06 | 0.00015958
3110 | 0.022075 | 0.00070965 | 7.9979e-06 | 0.00071764 | 0.00015734 | 2.8312e-06 | 0.00016017 | 0.00015734 | 2.8312e-06 | 0.00016017
3120 | 0.0217 | 0.00074592 | 8.3991e-06 | 0.00075432 | 0.00016539 | 2.9606e-06 | 0.00016835 | 0.00016539 | 2.9606e-06 | 0.00016835
3130 | 0.0215 | 0.00080015 | 9.0024e-06 | 0.00080915 | 0.00017741 | 3.1595e-06 | 0.00018057 | 0.00017741 | 3.1595e-06 | 0.00018057
3140 | 0.021225 | 0.00086246 | 9.6964e-06 | 0.00087215 | 0.00019122 | 3.3882e-06 | 0.00019461 | 0.00019122 | 3.3882e-06 | 0.00019461
3150 | 0.020925 | 0.00093495 | 1.0505e-05 | 0.00094545 | 0.0002073 | 3.6543e-06 | 0.00021095 | 0.0002073 | 3.6543e-06 | 0.00021095
3160 | 0.020725 | 0.001025 | 1.1511e-05 | 0.0010365 | 0.00022727 | 3.9862e-06 | 0.00023125 | 0.00022727 | 3.9862e-06 | 0.00023125
3170 | 0.02055 | 0.0011326 | 1.2713e-05 | 0.0011453 | 0.00025111 | 4.3825e-06 | 0.00025549 | 0.00025111 | 4.3825e-06 | 0.00025549
3180 | 0.020325 | 0.001257 | 1.4107e-05 | 0.0012711 | 0.0002787 | 4.8398e-06 | 0.00028354 | 0.0002787 | 4.8398e-06 | 0.00028354
3190 | 0.020175 | 0.0014108 | 1.5832e-05 | 0.0014267 | 0.00031281 | 5.4054e-06 | 0.00031821 | 0.00031281 | 5.4054e-06 | 0.00031821
3200 | 0.01995 | 0.001591 | 1.7857e-05 | 0.0016089 | 0.00035276 | 6.0661e-06 | 0.00035883 | 0.00035276 | 6.0661e-06 | 0.00035883
3210 | 0.019775 | 0.0015034 | 1.6845e-05 | 0.0015202 | 0.00033332 | 5.7022e-06 | 0.00033902 | 0.00033332 | 5.7022e-06 | 0.00033902
3220 | 0.0195 | 0.0014153 | 1.5832e-05 | 0.0014311 | 0.00031379 | 5.3405e-06 | 0.00031913 | 0.00031379 | 5.3405e-06 | 0.00031913
3230 | 0.019375 | 0.0013442 | 1.5013e-05 | 0.0013593 | 0.00029804 | 5.0464e-06 | 0.00030309 | 0.00029804 | 5.0464e-06 | 0.00030309
3240 | 0.0192 | 0.0012749 | 1.4216e-05 | 0.0012891 | 0.00028266 | 4.7614e-06 | 0.00028742 | 0.00028266 | 4.7614e-06 | 0.00028742
3250 | 0.01905 | 0.0012118 | 1.3492e-05 | 0.0012253 | 0.00026867 | 4.5027e-06 | 0.00027317 | 0.00026867 | 4.5027e-06 | 0.00027317
3260 | 0.0188 | 0.0011467 | 1.2749e-05 | 0.0011594 | 0.00025424 | 4.2391e-06 | 0.00025848 | 0.00025424 | 4.2391e-06 | 0.00025848
3270 | 0.0186 | 0.0010887 | 1.2087e-05 | 0.0011008 | 0.00024139 | 4.0045e-06 | 0.0002454 | 0.00024139 | 4.0045e-06 | 0.0002454
3280 | 0.0184 | 0.0010344 | 1.1467e-05 | 0.0010459 | 0.00022934 | 3.7853e-06 | 0.00023313 | 0.00022934 | 3.7853e-06 | 0.00023313
3290 | 0.018225 | 0.00098468 | 1.0901e-05 | 0.00099558 | 0.00021832 | 3.5852e-06 | 0.00022191 | 0.00021832 | 3.5852e-06 | 0.00022191
3300 | 0.017925 | 0.00093138 | 1.0297e-05 | 0.00094168 | 0.00020651 | 3.3741e-06 | 0.00020988 | 0.00020651 | 3.3741e-06 | 0.00020988
3310 | 0.017725 | 0.0010399 | 1.1494e-05 | 0.0010514 | 0.00023057 | 3.7494e-06 | 0.00023432 | 0.00023057 | 3.7494e-06 | 0.00023432
3320 | 0.017375 | 0.0011567 | 1.2784e-05 | 0.0011694 | 0.00025645 | 4.1504e-06 | 0.0002606 | 0.00025645 | 4.1504e-06 | 0.0002606
3330 | 0.017125 | 0.0013007 | 1.4378e-05 | 0.0013151 | 0.0002884 | 4.6454e-06 | 0.00029304 | 0.0002884 | 4.6454e-06 | 0.00029304
3340 | 0.0169 | 0.0014741 | 1.6301e-05 | 0.0014904 | 0.00032684 | 5.24e-06 | 0.00033208 | 0.00032684 | 5.24e-06 | 0.00033208
3350 | 0.016625 | 0.0016781 | 1.857e-05 | 0.0016967 | 0.00037207 | 5.9377e-06 | 0.00037801 | 0.00037207 | 5.9377e-06 | 0.00037801
3360 | 0.0164 | 0.0019336 | 2.1421e-05 | 0.001955 | 0.00042871 | 6.8106e-06 | 0.00043552 | 0.00042871 | 6.8106e-06 | 0.00043552
3370 | 0.0162 | 0.0022572 | 2.5047e-05 | 0.0022822 | 0.00050046 | 7.9148e-06 | 0.00050837 | 0.00050046 | 7.9148e-06 | 0.00050837
3380 | 0.016025 | 0.0026792 | 2.9802e-05 | 0.002709 | 0.00059403 | 9.3536e-06 | 0.00060338 | 0.00059403 | 9.3536e-06 | 0.00060338
3390 | 0.0159 | 0.0032583 | 3.6376e-05 | 0.0032947 | 0.00072243 | 1.1327e-05 | 0.00073376 | 0.00072243 | 1.1327e-05 | 0.00073376
3400 | 0.015675 | 0.0040691 | 4.5687e-05 | 0.0041148 | 0.00090221 | 1.409e-05 | 0.0009163 | 0.00090221 | 1.409e-05 | 0.0009163
3410 | 0.01555 | 0.0043002 | 4.8327e-05 | 0.0043486 | 0.00095344 | 1.482e-05 | 0.00096826 | 0.00095344 | 1.482e-05 | 0.00096826
3420 | 0.0154 | 0.0045493 | 5.1185e-05 | 0.0046005 | 0.0010087 | 1.5606e-05 | 0.0010243 | 0.0010087 | 1.5606e-05 | 0.0010243
3430 | 0.015225 | 0.0048196 | 5.4304e-05 | 0.0048739 | 0.0010686 | 1.6457e-05 | 0.0010851 | 0.0010686 | 1.6457e-05 | 0.0010851
3440 | 0.0151 | 0.0051415 | 5.8031e-05 | 0.0051995 | 0.00114 | 1.7475e-05 | 0.0011574 | 0.00114 | 1.7475e-05 | 0.0011574
3450 | 0.014925 | 0.0054908 | 6.2104e-05 | 0.0055529 | 0.0012174 | 1.8577e-05 | 0.001236 | 0.0012174 | 1.8577e-05 | 0.001236
3460 | 0.014825 | 0.0059255 | 6.7196e-05 | 0.0059927 | 0.0013138 | 1.9957e-05 | 0.0013337 | 0.0013138 | 1.9957e-05 | 0.0013337
3470 | 0.0147 | 0.0064289 | 7.3143e-05 | 0.0065021 | 0.0014254 | 2.1555e-05 | 0.001447 | 0.0014254 | 2.1555e-05 | 0.001447
3480 | 0.014525 | 0.0070183 | 8.018e-05 | 0.0070984 | 0.0015561 | 2.3426e-05 | 0.0015795 | 0.0015561 | 2.3426e-05 | 0.0015795
3490 | 0.0144 | 0.0077993 | 8.9596e-05 | 0.0078889 | 0.0017292 | 2.5919e-05 | 0.0017552 | 0.0017292 | 2.5919e-05 | 0.0017552
3500 | 0.014225 | 0.0088737 | 0.00010277 | 0.0089764 | 0.0019675 | 2.9363e-05 | 0.0019968 | 0.0019675 | 2.9363e-05 | 0.0019968
3510 | 0.0141 | 0.0088594 | 0.00010253 | 0.0089619 | 0.0019643 | 2.9178e-05 | 0.0019935 | 0.0019643 | 2.9178e-05 | 0.0019935
3520 | 0.013925 | 0.0088147 | 0.00010195 | 0.0089167 | 0.0019544 | 2.8895e-05 | 0.0019833 | 0.0019544 | 2.8895e-05 | 0.0019833
3530 | 0.013825 | 0.0088189 | 0.00010193 | 0.0089208 | 0.0019553 | 2.8773e-05 | 0.0019841 | 0.0019553 | 2.8773e-05 | 0.0019841
3540 | 0.013725 | 0.0088251 | 0.00010194 | 0.008927 | 0.0019567 | 2.8659e-05 | 0.0019853 | 0.0019567 | 2.8659e-05 | 0.0019853
3550 | 0.0136 | 0.0088177 | 0.00010179 | 0.0089195 | 0.001955 | 2.8502e-05 | 0.0019835 | 0.001955 | 2.8502e-05 | 0.0019835
3560 | 0.013425 | 0.0087805 | 0.0001013 | 0.0088818 | 0.0019468 | 2.825e-05 | 0.0019751 | 0.0019468 | 2.825e-05 | 0.0019751
3570 | 0.0133 | 0.0087797 | 0.00010124 | 0.0088809 | 0.0019466 | 2.8117e-05 | 0.0019747 | 0.0019466 | 2.8117e-05 | 0.0019747
3580 | 0.013125 | 0.0087511 | 0.00010087 | 0.0088519 | 0.0019403 | 2.7896e-05 | 0.0019682 | 0.0019403 | 2.7896e-05 | 0.0019682
3590 | 0.013 | 0.0087638 | 0.00010098 | 0.0088648 | 0.0019431 | 2.7808e-05 | 0.0019709 | 0.0019431 | 2.7808e-05 | 0.0019709
3600 | 0.012875 | 0.008791 | 0.00010127 | 0.0088923 | 0.0019491 | 2.7766e-05 | 0.0019769 | 0.0019491 | 2.7766e-05 | 0.0019769
3610 | 0.012725 | 0.0087316 | 0.0001005 | 0.0088321 | 0.001936 | 2.7453e-05 | 0.0019634 | 0.001936 | 2.7453e-05 | 0.0019634
3620 | 0.012625 | 0.0087067 | 0.00010014 | 0.0088069 | 0.0019304 | 2.725e-05 | 0.0019577 | 0.0019304 | 2.725e-05 | 0.0019577
3630 | 0.012525 | 0.0086822 | 9.9782e-05 | 0.008782 | 0.001925 | 2.7049e-05 | 0.0019521 | 0.001925 | 2.7049e-05 | 0.0019521
3640 | 0.012425 | 0.0086581 | 9.9431e-05 | 0.0087576 | 0.0019197 | 2.6852e-05 | 0.0019465 | 0.0019197 | 2.6852e-05 | 0.0019465
3650 | 0.0123 | 0.0086172 | 9.8888e-05 | 0.0087161 | 0.0019106 | 2.6604e-05 | 0.0019372 | 0.0019106 | 2.6604e-05 | 0.0019372
3660 | 0.0122 | 0.0085944 | 9.8556e-05 | 0.0086929 | 0.0019055 | 2.6414e-05 | 0.0019319 | 0.0019055 | 2.6414e-05 | 0.0019319
3670 | 0.01205 | 0.0085371 | 9.783e-05 | 0.0086349 | 0.0018928 | 2.6119e-05 | 0.0019189 | 0.0018928 | 2.6119e-05 | 0.0019189
3680 | 0.0119 | 0.0084806 | 9.7118e-05 | 0.0085777 | 0.0018803 | 2.583e-05 | 0.0019061 | 0.0018803 | 2.583e-05 | 0.0019061
3690 | 0.011775 | 0.0084433 | 9.6627e-05 | 0.0085399 | 0.001872 | 2.5601e-05 | 0.0018976 | 0.001872 | 2.5601e-05 | 0.0018976
3700 | 0.011625 | 0.0083901 | 9.5959e-05 | 0.0084861 | 0.0018602 | 2.5326e-05 | 0.0018856 | 0.0018602 | 2.5326e-05 | 0.0018856
3710 | 0.011525 | 0.0083708 | 9.5679e-05 | 0.0084665 | 0.001856 | 2.5156e-05 | 0.0018811 | 0.001856 | 2.5156e-05 | 0.0018811
3720 | 0.011425 | 0.0083524 | 9.5411e-05 | 0.0084478 | 0.0018519 | 2.4989e-05 | 0.0018769 | 0.0018519 | 2.4989e-05 | 0.0018769
3730 | 0.011325 | 0.0083348 | 9.5155e-05 | 0.00843 | 0.001848 | 2.4827e-05 | 0.0018728 | 0.001848 | 2.4827e-05 | 0.0018728
3740 | 0.01115 | 0.0082627 | 9.4278e-05 | 0.0083569 | 0.001832 | 2.4504e-05 | 0.0018565 | 0.001832 | 2.4504e-05 | 0.0018565
3750 | 0.011025 | 0.0082281 | 9.3832e-05 | 0.0083219 | 0.0018243 | 2.4294e-05 | 0.0018486 | 0.0018243 | 2.4294e-05 | 0.0018486
3760 | 0.010925 | 0.0082131 | 9.3613e-05 | 0.0083067 | 0.001821 | 2.4143e-05 | 0.0018451 | 0.001821 | 2.4143e-05 | 0.0018451
3770 | 0.010875 | 0.0082372 | 9.3842e-05 | 0.008331 | 0.0018263 | 2.4109e-05 | 0.0018504 | 0.0018263 | 2.4109e-05 | 0.0018504
3780 | 0.010725 | 0.0081869 | 9.3225e-05 | 0.0082801 | 0.0018152 | 2.3857e-05 | 0.001839 | 0.0018152 | 2.3857e-05 | 0.001839
3790 | 0.010625 | 0.008176 | 9.306e-05 | 0.0082691 | 0.0018128 | 2.3722e-05 | 0.0018365 | 0.0018128 | 2.3722e-05 | 0.0018365
3800 | 0.010525 | 0.0081668 | 9.2917e-05 | 0.0082598 | 0.0018107 | 2.3593e-05 | 0.0018343 | 0.0018107 | 2.3593e-05 | 0.0018343
3810 | 0.010425 | 0.0078481 | 8.8995e-05 | 0.0079371 | 0.0017401 | 2.2575e-05 | 0.0017626 | 0.0017401 | 2.2575e-05 | 0.0017626
3820 | 0.010325 | 0.0076706 | 8.6808e-05 | 0.0077574 | 0.0017007 | 2.1969e-05 | 0.0017227 | 0.0017007 | 2.1969e-05 | 0.0017227
3830 | 0.010275 | 0.0075737 | 8.5575e-05 | 0.0076593 | 0.0016792 | 2.1599e-05 | 0.0017008 | 0.0016792 | 2.1599e-05 | 0.0017008
3840 | 0.010175 | 0.0074656 | 8.4241e-05 | 0.0075499 | 0.0016553 | 2.12e-05 | 0.0016765 | 0.0016553 | 2.12e-05 | 0.0016765
3850 | 0.010075 | 0.0073767 | 8.3142e-05 | 0.0074598 | 0.0016355 | 2.0858e-05 | 0.0016564 | 0.0016355 | 2.0858e-05 | 0.0016564
3860 | 0.0099475 | 0.0072839 | 8.2015e-05 | 0.0073659 | 0.001615 | 2.0509e-05 | 0.0016355 | 0.001615 | 2.0509e-05 | 0.0016355
3870 | 0.00985 | 0.0072286 | 8.1326e-05 | 0.00731 | 0.0016027 | 2.0267e-05 | 0.001623 | 0.0016027 | 2.0267e-05 | 0.001623
3880 | 0.0097575 | 0.007194 | 8.0884e-05 | 0.0072749 | 0.001595 | 2.0086e-05 | 0.0016151 | 0.001595 | 2.0086e-05 | 0.0016151
3890 | 0.009685 | 0.0071955 | 8.0867e-05 | 0.0072764 | 0.0015954 | 2.0006e-05 | 0.0016154 | 0.0015954 | 2.0006e-05 | 0.0016154
3900 | 0.0096025 | 0.0072229 | 8.1169e-05 | 0.0073041 | 0.0016015 | 2e-05 | 0.0016215 | 0.0016015 | 2e-05 | 0.0016215
3910 | 0.0095325 | 0.0072676 | 8.167e-05 | 0.0073492 | 0.0016114 | 2.0038e-05 | 0.0016314 | 0.0016114 | 2.0038e-05 | 0.0016314
3920 | 0.00943 | 0.0072917 | 8.1944e-05 | 0.0073736 | 0.0016167 | 2.0019e-05 | 0.0016367 | 0.0016167 | 2.0019e-05 | 0.0016367
3930 | 0.009335 | 0.0073264 | 8.2344e-05 | 0.0074087 | 0.0016244 | 2.003e-05 | 0.0016444 | 0.0016244 | 2.003e-05 | 0.0016444
3940 | 0.00924 | 0.0073671 | 8.2818e-05 | 0.0074499 | 0.0016334 | 2.0057e-05 | 0.0016535 | 0.0016334 | 2.0057e-05 | 0.0016535
3950 | 0.009125 | 0.0073993 | 8.3205e-05 | 0.0074825 | 0.0016406 | 2.006e-05 | 0.0016606 | 0.0016406 | 2.006e-05 | 0.0016606
3960 | 0.0090325 | 0.0074594 | 8.3917e-05 | 0.0075434 | 0.0016539 | 2.0138e-05 | 0.001674 | 0.0016539 | 2.0138e-05 | 0.001674
3970 | 0.008945 | 0.0075376 | 8.4847e-05 | 0.0076225 | 0.0016712 | 2.0264e-05 | 0.0016915 | 0.0016712 | 2.0264e-05 | 0.0016915
3980 | 0.0088475 | 0.0076278 | 8.5934e-05 | 0.0077138 | 0.0016912 | 2.0422e-05 | 0.0017117 | 0.0016912 | 2.0422e-05 | 0.0017117
3990 | 0.008765 | 0.0077655 | 8.7591e-05 | 0.0078531 | 0.0017217 | 2.0704e-05 | 0.0017425 | 0.0017217 | 2.0704e-05 | 0.0017425
4000 | 0.00868 | 0.0084159 | 9.5564e-05 | 0.0085114 | 0.001866 | 2.2347e-05 | 0.0018883 | 0.001866 | 2.2347e-05 | 0.0018883

## Atmospheric transmission
Wavelength (nm) | Rayleigh scattering | Turbidity | Aerosol scattering & absorption | Water vapour absorption | Ozone absorption | Unmixed gas absorption
280 | 0.0005958 | 0.15222 | 0.50412 | 1 | 1 | 1
290 | 0.0016977 | 0.14683 | 0.5165 | 1 | 1 | 1
300 | 0.0040375 | 0.1418 | 0.52831 | 1 | 4.7038e-07 | 1
310 | 0.0083139 | 0.1371 | 0.5396 | 1 | 0.019569 | 1
320 | 0.015246 | 0.1327 | 0.55039 | 1 | 0.31174 | 1
330 | 0.025448 | 0.12857 | 0.56071 | 1 | 0.79206 | 1
340 | 0.039334 | 0.12469 | 0.57059 | 1 | 0.94339 | 1
350 | 0.057067 | 0.12103 | 0.58007 | 1 | 0.98985 | 1
360 | 0.078562 | 0.11758 | 0.58915 | 1 | 1 | 1
370 | 0.10352 | 0.11432 | 0.59786 | 1 | 1 | 1
380 | 0.13149 | 0.11123 | 0.60623 | 1 | 1 | 1
390 | 0.16193 | 0.1083 | 0.61428 | 1 | 1 | 1
400 | 0.19425 | 0.10552 | 0.62201 | 1 | 1 | 1
410 | 0.22788 | 0.10287 | 0.62945 | 1 | 1 | 1
420 | 0.26227 | 0.10036 | 0.63662 | 1 | 1 | 1
430 | 0.29693 | 0.09796 | 0.64352 | 1 | 1 | 1
440 | 0.33145 | 0.095674 | 0.65018 | 1 | 1 | 1
450 | 0.36548 | 0.09349 | 0.6566 | 1 | 0.99564 | 1
460 | 0.39875 | 0.091402 | 0.6628 | 1 | 0.9913 | 1
470 | 0.43102 | 0.089405 | 0.66878 | 1 | 0.98697 | 1
480 | 0.46215 | 0.087492 | 0.67456 | 1 | 0.97981 | 1
490 | 0.49201 | 0.085658 | 0.68015 | 1 | 0.96987 | 1
500 | 0.52054 | 0.083909 | 0.68552 | 1 | 0.95723 | 1
510 | 0.5477 | 0.081929 | 0.69166 | 1 | 0.94339 | 1
520 | 0.57346 | 0.080033 | 0.69759 | 1 | 0.93245 | 1
530 | 0.59785 | 0.078215 | 0.70332 | 1 | 0.9123 | 1
540 | 0.62089 | 0.076472 | 0.70886 | 1 | 0.89649 | 1
550 | 0.64261 | 0.074798 | 0.71421 | 1 | 0.88352 | 1
560 | 0.66306 | 0.07319 | 0.7194 | 1 | 0.86128 | 1
570 | 0.68229 | 0.071644 | 0.72442 | 1 | 0.83959 | 1
580 | 0.70036 | 0.070157 | 0.72928 | 0.97661 | 0.84013 | 1
590 | 0.71733 | 0.068726 | 0.734 | 0.96438 | 0.84066 | 1
600 | 0.73325 | 0.067347 | 0.73857 | 0.9718 | 0.84031 | 1
610 | 0.74819 | 0.066018 | 0.743 | 1 | 0.83959 | 1
620 | 0.76219 | 0.064736 | 0.7473 | 1 | 0.85815 | 1
630 | 0.77532 | 0.063498 | 0.75147 | 1 | 0.87711 | 1
640 | 0.78764 | 0.062304 | 0.75552 | 1 | 0.88948 | 1
650 | 0.79918 | 0.06115 | 0.75945 | 1 | 0.90203 | 1
660 | 0.81001 | 0.060034 | 0.76327 | 1 | 0.93743 | 1
670 | 0.82017 | 0.058955 | 0.76699 | 0.99762 | 0.98905 | 0.96382
680 | 0.8297 | 0.057911 | 0.7706 | 0.99047 | 0.97443 | 0.90974
690 | 0.83864 | 0.0569 | 0.77411 | 0.98538 | 0.96003 | 0.87674
700 | 0.84703 | 0.055922 | 0.77753 | 0.98651 | 0.96704 | 0.91452
710 | 0.85492 | 0.054973 | 0.78086 | 0.98771 | 0.97412 | 1
720 | 0.86232 | 0.054054 | 0.78409 | 0.77752 | 0.97972 | 1
730 | 0.86928 | 0.053162 | 0.78725 | 0.79995 | 0.9837 | 1
740 | 0.87582 | 0.052297 | 0.79032 | 0.96576 | 0.98554 | 1
750 | 0.88198 | 0.051457 | 0.79331 | 0.98747 | 0.98784 | 1
760 | 0.88777 | 0.050641 | 0.79622 | 0.99992 | 0.99057 | 1
770 | 0.89322 | 0.049849 | 0.79907 | 0.99981 | 0.99419 | 0.83035
780 | 0.89836 | 0.04908 | 0.80184 | 0.99912 | 1 | 1
790 | 0.9032 | 0.048331 | 0.80454 | 0.98396 | 1 | 1
800 | 0.90777 | 0.047604 | 0.80718 | 0.97512 | 1 | 1
810 | 0.91207 | 0.046896 | 0.80976 | 0.84201 | 1 | 1
820 | 0.91614 | 0.046207 | 0.81227 | 0.78198 | 1 | 1
830 | 0.91997 | 0.045536 | 0.81473 | 0.83344 | 1 | 1
840 | 0.9236 | 0.044883 | 0.81712 | 0.94168 | 1 | 1
850 | 0.92703 | 0.044247 | 0.81947 | 0.96061 | 1 | 1
860 | 0.93027 | 0.043628 | 0.82175 | 0.99998 | 1 | 1
870 | 0.93334 | 0.043024 | 0.82399 | 0.99815 | 1 | 1
880 | 0.93624 | 0.042435 | 0.82618 | 0.99653 | 1 | 1
890 | 0.93899 | 0.04186 | 0.82832 | 0.73971 | 1 | 1
900 | 0.9416 | 0.0413 | 0.83041 | 0.64302 | 1 | 1
910 | 0.94407 | 0.040753 | 0.83245 | 0.63214 | 1 | 1
920 | 0.94641 | 0.04022 | 0.83445 | 0.66045 | 1 | 1
930 | 0.94863 | 0.039699 | 0.83641 | 0.35015 | 1 | 1
940 | 0.95074 | 0.03919 | 0.83833 | 0.22107 | 1 | 1
950 | 0.95275 | 0.038693 | 0.84021 | 0.27094 | 1 | 1
960 | 0.95465 | 0.038207 | 0.84204 | 0.45453 | 1 | 1
970 | 0.95647 | 0.037733 | 0.84384 | 0.72457 | 1 | 1
980 | 0.95819 | 0.037269 | 0.84561 | 0.80895 | 1 | 1
990 | 0.95983 | 0.036816 | 0.84733 | 0.89529 | 1 | 1
1000 | 0.96139 | 0.036372 | 0.84903 | 0.95817 | 1 | 1
1010 | 0.96288 | 0.035938 | 0.85069 | 0.96461 | 1 | 1
1020 | 0.96429 | 0.035514 | 0.85231 | 0.97223 | 1 | 1
1030 | 0.96564 | 0.035098 | 0.85391 | 0.98212 | 1 | 1
1040 | 0.96693 | 0.034692 | 0.85547 | 0.99998 | 1 | 1
1050 | 0.96816 | 0.034294 | 0.857 | 0.99949 | 1 | 1
1060 | 0.96933 | 0.033904 | 0.85851 | 0.99902 | 1 | 1
1070 | 0.97045 | 0.033522 | 0.85998 | 0.99856 | 1 | 1
1080 | 0.97152 | 0.033148 | 0.86143 | 0.83781 | 1 | 1
1090 | 0.97254 | 0.032782 | 0.86285 | 0.77148 | 1 | 1
1100 | 0.97352 | 0.032423 | 0.86425 | 0.72295 | 1 | 1
1110 | 0.97445 | 0.032071 | 0.86562 | 0.19895 | 1 | 1
1120 | 0.97534 | 0.031726 | 0.86696 | 0.09742 | 1 | 1
1130 | 0.9762 | 0.031387 | 0.86828 | 0.16995 | 1 | 1
1140 | 0.97702 | 0.031056 | 0.86958 | 0.16232 | 1 | 1
1150 | 0.9778 | 0.03073 | 0.87086 | 0.21283 | 1 | 1
1160 | 0.97855 | 0.030411 | 0.87211 | 0.48049 | 1 | 1
1170 | 0.97927 | 0.030098 | 0.87334 | 0.66045 | 1 | 1
1180 | 0.97996 | 0.02979 | 0.87455 | 0.69291 | 1 | 1
1190 | 0.98062 | 0.029489 | 0.87573 | 0.73119 | 1 | 1
1200 | 0.98126 | 0.029193 | 0.8769 | 0.77853 | 1 | 1
1210 | 0.98187 | 0.028902 | 0.87805 | 0.80765 | 1 | 0.96882
1220 | 0.98245 | 0.028617 | 0.87918 | 0.843 | 1 | 0.95332
1230 | 0.98301 | 0.028336 | 0.88029 | 0.89014 | 1 | 0.94141
1240 | 0.98355 | 0.028061 | 0.88138 | 0.99726 | 1 | 0.93136
1250 | 0.98407 | 0.02779 | 0.88245 | 0.99726 | 1 | 0.88408
1260 | 0.98457 | 0.027525 | 0.88351 | 0.99726 | 1 | 0.85103
1270 | 0.98504 | 0.027263 | 0.88455 | 0.99726 | 1 | 0.82437
1280 | 0.9855 | 0.027007 | 0.88557 | 0.96922 | 1 | 0.87254
1290 | 0.98595 | 0.026754 | 0.88658 | 0.9544 | 1 | 0.95891
1300 | 0.98637 | 0.026506 | 0.88757 | 0.81416 | 1 | 0.9675
1310 | 0.98678 | 0.026263 | 0.88854 | 0.74422 | 1 | 0.9786
1320 | 0.98718 | 0.026023 | 0.8895 | 0.69291 | 1 | 0.99879
1330 | 0.98756 | 0.025787 | 0.89044 | 0.17154 | 1 | 0.99896
1340 | 0.98792 | 0.025555 | 0.89137 | 0.078868 | 1 | 0.99914
1350 | 0.98828 | 0.025327 | 0.89229 | 0.042543 | 1 | 0.99932
1360 | 0.98862 | 0.025103 | 0.89319 | 0.01134 | 1 | 0.99945
1370 | 0.98894 | 0.024882 | 0.89408 | 0.0039348 | 1 | 0.99959
1380 | 0.98926 | 0.024665 | 0.89495 | 0.0015781 | 1 | 0.99973
1390 | 0.98957 | 0.024451 | 0.89581 | 0.00069639 | 1 | 0.99987
1400 | 0.98986 | 0.02424 | 0.89666 | 0.00068699 | 1 | 0.98187
1410 | 0.99014 | 0.024033 | 0.8975 | 0.0015089 | 1 | 0.96418
1420 | 0.99042 | 0.023829 | 0.89832 | 0.0036162 | 1 | 0.95194
1430 | 0.99068 | 0.023628 | 0.89914 | 0.0098611 | 1 | 0.94198
1440 | 0.99094 | 0.023431 | 0.89994 | 0.033631 | 1 | 0.93336
1450 | 0.99119 | 0.023236 | 0.90072 | 0.070534 | 1 | 0.94328
1460 | 0.99142 | 0.023044 | 0.9015 | 0.12574 | 1 | 0.96408
1470 | 0.99166 | 0.022855 | 0.90227 | 0.14847 | 1 | 0.97647
1480 | 0.99188 | 0.022669 | 0.90303 | 0.17042 | 1 | 0.98408
1490 | 0.99209 | 0.022486 | 0.90377 | 0.29359 | 1 | 0.99041
1500 | 0.9923 | 0.022305 | 0.90451 | 0.53652 | 1 | 0.99704
1510 | 0.9925 | 0.022127 | 0.90523 | 0.65135 | 1 | 0.99844
1520 | 0.9927 | 0.021951 | 0.90595 | 0.94064 | 1 | 1
1530 | 0.99289 | 0.021779 | 0.90665 | 0.9608 | 1 | 0.98882
1540 | 0.99307 | 0.021608 | 0.90735 | 0.99736 | 1 | 0.97022
1550 | 0.99325 | 0.02144 | 0.90803 | 0.99838 | 1 | 0.91308
1560 | 0.99342 | 0.021274 | 0.90871 | 0.99932 | 1 | 0.88982
1570 | 0.99358 | 0.021111 | 0.90938 | 0.99961 | 1 | 0.91391
1580 | 0.99375 | 0.02095 | 0.91004 | 0.99987 | 1 | 0.93693
1590 | 0.9939 | 0.020791 | 0.91069 | 0.99997 | 1 | 0.92618
1600 | 0.99405 | 0.020635 | 0.91133 | 0.99992 | 1 | 0.90516
1610 | 0.9942 | 0.02048 | 0.91196 | 0.99985 | 1 | 0.8856
1620 | 0.99434 | 0.020328 | 0.91259 | 0.99919 | 1 | 0.92053
1630 | 0.99448 | 0.020178 | 0.91321 | 0.99856 | 1 | 0.99478
1640 | 0.99461 | 0.020029 | 0.91382 | 0.99239 | 1 | 0.99372
1650 | 0.99474 | 0.019883 | 0.91442 | 0.98719 | 1 | 0.99377
1660 | 0.99487 | 0.019739 | 0.91501 | 0.9822 | 1 | 0.99554
1670 | 0.99499 | 0.019596 | 0.9156 | 0.97805 | 1 | 0.99754
1680 | 0.99511 | 0.019456 | 0.91618 | 0.96277 | 1 | 0.9994
1690 | 0.99522 | 0.019317 | 0.91675 | 0.92555 | 1 | 0.99949
1700 | 0.99533 | 0.01918 | 0.91731 | 0.90076 | 1 | 0.99958
1710 | 0.99544 | 0.019045 | 0.91787 | 0.8809 | 1 | 0.99966
1720 | 0.99555 | 0.018911 | 0.91842 | 0.86392 | 1 | 0.99975
1730 | 0.99565 | 0.018779 | 0.91897 | 0.8489 | 1 | 0.99985
1740 | 0.99575 | 0.018649 | 0.91951 | 0.83532 | 1 | 0.99994
1750 | 0.99584 | 0.018521 | 0.92004 | 0.38628 | 1 | 0.99994
1760 | 0.99594 | 0.018394 | 0.92056 | 0.2531 | 1 | 0.99994
1770 | 0.99603 | 0.018269 | 0.92108 | 0.18098 | 1 | 0.99994
1780 | 0.99612 | 0.018145 | 0.9216 | 0.13563 | 1 | 0.99994
1790 | 0.9962 | 0.018023 | 0.9221 | 0.10481 | 1 | 0.99994
1800 | 0.99629 | 0.017902 | 0.9226 | 0.082812 | 1 | 0.99994
1810 | 0.99637 | 0.017783 | 0.9231 | 0.023246 | 1 | 0.99984
1820 | 0.99645 | 0.017665 | 0.92359 | 0.008667 | 1 | 0.99975
1830 | 0.99652 | 0.017549 | 0.92407 | 0.0037369 | 1 | 0.99966
1840 | 0.9966 | 0.017434 | 0.92455 | 0.0017682 | 1 | 0.99956
1850 | 0.99667 | 0.01732 | 0.92502 | 0.00089396 | 1 | 0.99947
1860 | 0.99674 | 0.017208 | 0.92549 | 0.00047533 | 1 | 0.99938
1870 | 0.99681 | 0.017097 | 0.92595 | 0.00067964 | 1 | 0.9985
1880 | 0.99688 | 0.016988 | 0.92641 | 0.0009864 | 1 | 0.99768
1890 | 0.99694 | 0.016879 | 0.92686 | 0.0014564 | 1 | 0.9969
1900 | 0.99701 | 0.016772 | 0.92731 | 0.002194 | 1 | 0.99616
1910 | 0.99707 | 0.016666 | 0.92775 | 0.0033846 | 1 | 0.99545
1920 | 0.99713 | 0.016562 | 0.92819 | 0.0053744 | 1 | 0.99478
1930 | 0.99719 | 0.016458 | 0.92862 | 0.0098281 | 1 | 0.67664
1940 | 0.99725 | 0.016356 | 0.92904 | 0.019331 | 1 | 0.56441
1950 | 0.9973 | 0.016255 | 0.92947 | 0.042543 | 1 | 0.48924
1960 | 0.99736 | 0.016155 | 0.92989 | 0.11574 | 1 | 0.4328
1970 | 0.99741 | 0.016056 | 0.9303 | 0.19168 | 1 | 0.52572
1980 | 0.99746 | 0.015958 | 0.93071 | 0.38084 | 1 | 0.68432
1990 | 0.99751 | 0.015862 | 0.93111 | 0.70276 | 1 | 0.38701
2000 | 0.99756 | 0.015766 | 0.93151 | 0.72396 | 1 | 0.18023
2010 | 0.99761 | 0.015672 | 0.93191 | 0.74953 | 1 | 0.16303
2020 | 0.99766 | 0.015578 | 0.9323 | 0.78123 | 1 | 0.25329
2030 | 0.9977 | 0.015486 | 0.93269 | 0.81976 | 1 | 0.46746
2040 | 0.99775 | 0.015394 | 0.93308 | 0.85127 | 1 | 0.83189
2050 | 0.99779 | 0.015304 | 0.93346 | 0.86929 | 1 | 0.76039
2060 | 0.99784 | 0.015214 | 0.93383 | 0.89031 | 1 | 0.70879
2070 | 0.99788 | 0.015125 | 0.9342 | 0.90588 | 1 | 0.70667
2080 | 0.99792 | 0.015038 | 0.93457 | 0.91302 | 1 | 0.75228
2090 | 0.99796 | 0.014951 | 0.93494 | 0.92077 | 1 | 0.81227
2100 | 0.998 | 0.014865 | 0.9353 | 0.9293 | 1 | 0.91151
2110 | 0.99803 | 0.01478 | 0.93566 | 0.92821 | 1 | 0.92182
2120 | 0.99807 | 0.014696 | 0.93601 | 0.92714 | 1 | 0.93358
2130 | 0.99811 | 0.014613 | 0.93636 | 0.92608 | 1 | 0.94766
2140 | 0.99814 | 0.014531 | 0.93671 | 0.92504 | 1 | 0.96641
2150 | 0.99818 | 0.014449 | 0.93705 | 0.92369 | 1 | 0.99489
2160 | 0.99821 | 0.014369 | 0.93739 | 0.92112 | 1 | 0.99545
2170 | 0.99824 | 0.014289 | 0.93773 | 0.91862 | 1 | 0.99603
2180 | 0.99827 | 0.01421 | 0.93806 | 0.9162 | 1 | 0.99663
2190 | 0.99831 | 0.014132 | 0.93839 | 0.91384 | 1 | 0.99726
2200 | 0.99834 | 0.014054 | 0.93872 | 0.91132 | 1 | 0.99769
2210 | 0.99837 | 0.013978 | 0.93904 | 0.90804 | 1 | 0.99724
2220 | 0.9984 | 0.013902 | 0.93936 | 0.90486 | 1 | 0.9968
2230 | 0.99842 | 0.013826 | 0.93968 | 0.90178 | 1 | 0.99637
2240 | 0.99845 | 0.013752 | 0.93999 | 0.8988 | 1 | 0.99596
2250 | 0.99848 | 0.013678 | 0.94031 | 0.89589 | 1 | 0.99556
2260 | 0.99851 | 0.013605 | 0.94062 | 0.89307 | 1 | 0.99516
2270 | 0.99853 | 0.013533 | 0.94092 | 0.89031 | 1 | 0.99478
2280 | 0.99856 | 0.013462 | 0.94122 | 0.85221 | 1 | 0.99503
2290 | 0.99858 | 0.013391 | 0.94152 | 0.82244 | 1 | 0.99528
2300 | 0.99861 | 0.013321 | 0.94182 | 0.79741 | 1 | 0.99553
2310 | 0.99863 | 0.013251 | 0.94212 | 0.77556 | 1 | 0.99579
2320 | 0.99865 | 0.013182 | 0.94241 | 0.75604 | 1 | 0.99605
2330 | 0.99868 | 0.013114 | 0.9427 | 0.73833 | 1 | 0.99632
2340 | 0.9987 | 0.013046 | 0.94298 | 0.72205 | 1 | 0.99659
2350 | 0.99872 | 0.01298 | 0.94327 | 0.70698 | 1 | 0.99687
2360 | 0.99874 | 0.012913 | 0.94355 | 0.69291 | 1 | 0.99715
2370 | 0.99876 | 0.012848 | 0.94383 | 0.50395 | 1 | 0.99735
2380 | 0.99879 | 0.012782 | 0.9441 | 0.40203 | 1 | 0.99756
2390 | 0.99881 | 0.012718 | 0.94438 | 0.33342 | 1 | 0.99777
2400 | 0.99883 | 0.012654 | 0.94465 | 0.28298 | 1 | 0.99798
2410 | 0.99884 | 0.012591 | 0.94492 | 0.24401 | 1 | 0.99819
2420 | 0.99886 | 0.012528 | 0.94519 | 0.2129 | 1 | 0.99841
2430 | 0.99888 | 0.012466 | 0.94545 | 0.18748 | 1 | 0.99863
2440 | 0.9989 | 0.012404 | 0.94571 | 0.16632 | 1 | 0.99885
2450 | 0.99892 | 0.012343 | 0.94597 | 0.14847 | 1 | 0.99908
2460 | 0.99894 | 0.012283 | 0.94623 | 0.086404 | 1 | 0.99909
2470 | 0.99895 | 0.012223 | 0.94649 | 0.0547 | 1 | 0.9991
2480 | 0.99897 | 0.012163 | 0.94674 | 0.036498 | 1 | 0.99912
2490 | 0.99899 | 0.012105 | 0.94699 | 0.025271 | 1 | 0.99913
2500 | 0.999 | 0.012046 | 0.94724 | 0.017992 | 1 | 0.99914
2510 | 0.99902 | 0.011988 | 0.94748 | 2.7434e-05 | 1 | 0.99883
2520 | 0.99903 | 0.011931 | 0.94773 | 4.4448e-07 | 1 | 0.99854
2530 | 0.99905 | 0.011874 | 0.94797 | 1.5879e-08 | 1 | 0.99824
2540 | 0.99906 | 0.011818 | 0.94821 | 8.8447e-10 | 1 | 0.99796
2550 | 0.99908 | 0.011762 | 0.94845 | 6.6232e-11 | 1 | 0.99768
2560 | 0.99909 | 0.011707 | 0.94869 | 6.1554e-12 | 1 | 0.9974
2570 | 0.99911 | 0.011652 | 0.94892 | 6.7598e-13 | 1 | 0.99713
2580 | 0.99912 | 0.011597 | 0.94915 | 8.4893e-14 | 1 | 0.99687
2590 | 0.99913 | 0.011543 | 0.94938 | 1.1913e-14 | 1 | 0.99661
2600 | 0.99915 | 0.01149 | 0.94961 | 1.8361e-15 | 1 | 0.99635
2610 | 0.99916 | 0.011437 | 0.94984 | 7.7545e-16 | 1 | 0.26385
2620 | 0.99917 | 0.011384 | 0.95006 | 3.3316e-16 | 1 | 0.14216
2630 | 0.99919 | 0.011332 | 0.95029 | 1.4546e-16 | 1 | 0.087323
2640 | 0.9992 | 0.01128 | 0.95051 | 6.4473e-17 | 1 | 0.057491
2650 | 0.99921 | 0.011229 | 0.95073 | 2.8989e-17 | 1 | 0.039594
2660 | 0.99922 | 0.011178 | 0.95095 | 1.3211e-17 | 1 | 0.028165
2670 | 0.99923 | 0.011127 | 0.95116 | 6.0983e-18 | 1 | 0.020537
2680 | 0.99924 | 0.011077 | 0.95138 | 2.8494e-18 | 1 | 0.015274
2690 | 0.99926 | 0.011028 | 0.95159 | 1.3468e-18 | 1 | 0.011545
2700 | 0.99927 | 0.010978 | 0.9518 | 6.4365e-19 | 1 | 0.0088471
2710 | 0.99928 | 0.01093 | 0.95201 | 2.8494e-18 | 1 | 0.0077796
2720 | 0.99929 | 0.010881 | 0.95222 | 1.3211e-17 | 1 | 0.0068596
2730 | 0.9993 | 0.010833 | 0.95242 | 6.4473e-17 | 1 | 0.0060638
2740 | 0.99931 | 0.010785 | 0.95263 | 3.3316e-16 | 1 | 0.0053732
2750 | 0.99932 | 0.010738 | 0.95283 | 1.8361e-15 | 1 | 0.0047719
2760 | 0.99933 | 0.010691 | 0.95303 | 1.0889e-14 | 1 | 0.0042469
2770 | 0.99934 | 0.010645 | 0.95323 | 7.028e-14 | 1 | 0.0037873
2780 | 0.99935 | 0.010599 | 0.95343 | 5.0085e-13 | 1 | 0.0033837
2790 | 0.99936 | 0.010553 | 0.95362 | 4.0178e-12 | 1 | 0.0030287
2800 | 0.99937 | 0.010507 | 0.95382 | 3.7261e-11 | 1 | 0.0027155
2810 | 0.99938 | 0.010462 | 0.95401 | 1.2872e-10 | 1 | 0.0037861
2820 | 0.99938 | 0.010418 | 0.95421 | 4.7115e-10 | 1 | 0.0053698
2830 | 0.99939 | 0.010373 | 0.9544 | 1.8451e-09 | 1 | 0.0077718
2840 | 0.9994 | 0.010329 | 0.95458 | 7.8315e-09 | 1 | 0.011529
2850 | 0.99941 | 0.010285 | 0.95477 | 3.6665e-08 | 1 | 0.017638
2860 | 0.99942 | 0.010242 | 0.95496 | 1.9421e-07 | 1 | 0.028093
2870 | 0.99943 | 0.010199 | 0.95514 | 1.2101e-06 | 1 | 0.047328
2880 | 0.99943 | 0.010156 | 0.95533 | 9.4707e-06 | 1 | 0.08692
2890 | 0.99944 | 0.010114 | 0.95551 | 0.00010594 | 1 | 0.1878
2900 | 0.99945 | 0.010072 | 0.95569 | 0.0023878 | 1 | 0.8856
2910 | 0.99946 | 0.01003 | 0.95587 | 0.0029532 | 1 | 0.89129
2920 | 0.99946 | 0.0099888 | 0.95605 | 0.0036765 | 1 | 0.89729
2930 | 0.99947 | 0.0099477 | 0.95622 | 0.0046102 | 1 | 0.90366
2940 | 0.99948 | 0.009907 | 0.9564 | 0.0058278 | 1 | 0.91046
2950 | 0.99949 | 0.0098665 | 0.95657 | 0.0074343 | 1 | 0.91779
2960 | 0.99949 | 0.0098263 | 0.95675 | 0.009582 | 1 | 0.92579
2970 | 0.9995 | 0.0097864 | 0.95692 | 0.012498 | 1 | 0.9347
2980 | 0.99951 | 0.0097468 | 0.95709 | 0.016529 | 1 | 0.94488
2990 | 0.99951 | 0.0097075 | 0.95726 | 0.022225 | 1 | 0.95711
3000 | 0.99952 | 0.0096685 | 0.95743 | 0.030493 | 1 | 0.97361
3010 | 0.99953 | 0.0096298 | 0.95759 | 0.030738 | 1 | 0.97509
3020 | 0.99953 | 0.0095913 | 0.95776 | 0.030986 | 1 | 0.97665
3030 | 0.99954 | 0.0095532 | 0.95792 | 0.031236 | 1 | 0.9783
3040 | 0.99954 | 0.0095153 | 0.95809 | 0.031488 | 1 | 0.98005
3050 | 0.99955 | 0.0094777 | 0.95825 | 0.031743 | 1 | 0.98192
3060 | 0.99956 | 0.0094403 | 0.95841 | 0.032001 | 1 | 0.98394
3070 | 0.99956 | 0.0094033 | 0.95857 | 0.032261 | 1 | 0.98614
3080 | 0.99957 | 0.0093664 | 0.95873 | 0.032524 | 1 | 0.98861
3090 | 0.99957 | 0.0093299 | 0.95889 | 0.032789 | 1 | 0.99142
3100 | 0.99958 | 0.0092936 | 0.95904 | 0.033057 | 1 | 0.99478
3110 | 0.99958 | 0.0092576 | 0.9592 | 0.036805 | 1 | 0.91098
3120 | 0.99959 | 0.0092218 | 0.95935 | 0.041097 | 1 | 0.87221
3130 | 0.99959 | 0.0091863 | 0.95951 | 0.046038 | 1 | 0.84284
3140 | 0.9996 | 0.009151 | 0.95966 | 0.051756 | 1 | 0.81844
3150 | 0.9996 | 0.009116 | 0.95981 | 0.058412 | 1 | 0.79728
3160 | 0.99961 | 0.0090812 | 0.95996 | 0.066212 | 1 | 0.77843
3170 | 0.99961 | 0.0090467 | 0.96011 | 0.075425 | 1 | 0.76135
3180 | 0.99962 | 0.0090124 | 0.96026 | 0.086404 | 1 | 0.74568
3190 | 0.99962 | 0.0089783 | 0.9604 | 0.099623 | 1 | 0.73116
3200 | 0.99963 | 0.0089445 | 0.96055 | 0.11574 | 1 | 0.71762
3210 | 0.99963 | 0.0089109 | 0.9607 | 0.11304 | 1 | 0.70032
3220 | 0.99964 | 0.0088775 | 0.96084 | 0.11042 | 1 | 0.68432
3230 | 0.99964 | 0.0088444 | 0.96098 | 0.10789 | 1 | 0.66942
3240 | 0.99965 | 0.0088115 | 0.96113 | 0.10543 | 1 | 0.65546
3250 | 0.99965 | 0.0087788 | 0.96127 | 0.10306 | 1 | 0.64233
3260 | 0.99966 | 0.0087463 | 0.96141 | 0.10075 | 1 | 0.62992
3270 | 0.99966 | 0.0087141 | 0.96155 | 0.098513 | 1 | 0.61815
3280 | 0.99966 | 0.0086821 | 0.96169 | 0.096343 | 1 | 0.60696
3290 | 0.99967 | 0.0086503 | 0.96182 | 0.094236 | 1 | 0.59629
3300 | 0.99967 | 0.0086187 | 0.96196 | 0.092192 | 1 | 0.58609
3310 | 0.99968 | 0.0085873 | 0.9621 | 0.10311 | 1 | 0.5916
3320 | 0.99968 | 0.0085561 | 0.96223 | 0.11588 | 1 | 0.59724
3330 | 0.99968 | 0.0085251 | 0.96237 | 0.13092 | 1 | 0.60302
3340 | 0.99969 | 0.0084943 | 0.9625 | 0.14886 | 1 | 0.60896
3350 | 0.99969 | 0.0084638 | 0.96263 | 0.17054 | 1 | 0.61505
3360 | 0.99969 | 0.0084334 | 0.96276 | 0.19717 | 1 | 0.6213
3370 | 0.9997 | 0.0084032 | 0.96289 | 0.23058 | 1 | 0.62773
3380 | 0.9997 | 0.0083732 | 0.96302 | 0.27376 | 1 | 0.63435
3390 | 0.99971 | 0.0083435 | 0.96315 | 0.33193 | 1 | 0.64117
3400 | 0.99971 | 0.0083139 | 0.96328 | 0.41587 | 1 | 0.6482
3410 | 0.99971 | 0.0082845 | 0.96341 | 0.43289 | 1 | 0.66328
3420 | 0.99972 | 0.0082553 | 0.96353 | 0.45135 | 1 | 0.67946
3430 | 0.99972 | 0.0082263 | 0.96366 | 0.47147 | 1 | 0.69694
3440 | 0.99972 | 0.0081974 | 0.96379 | 0.49357 | 1 | 0.71599
3450 | 0.99973 | 0.0081688 | 0.96391 | 0.51803 | 1 | 0.73696
3460 | 0.99973 | 0.0081403 | 0.96403 | 0.5454 | 1 | 0.76039
3470 | 0.99973 | 0.008112 | 0.96416 | 0.57644 | 1 | 0.78712
3480 | 0.99973 | 0.0080839 | 0.96428 | 0.61228 | 1 | 0.81861
3490 | 0.99974 | 0.008056 | 0.9644 | 0.65479 | 1 | 0.85792
3500 | 0.99974 | 0.0080283 | 0.96452 | 0.70739 | 1 | 0.91452
3510 | 0.99974 | 0.0080007 | 0.96464 | 0.70927 | 1 | 0.91858
3520 | 0.99975 | 0.0079733 | 0.96476 | 0.71117 | 1 | 0.92285
3530 | 0.99975 | 0.007946 | 0.96488 | 0.71309 | 1 | 0.92734
3540 | 0.99975 | 0.007919 | 0.96499 | 0.71502 | 1 | 0.93212
3550 | 0.99975 | 0.0078921 | 0.96511 | 0.71698 | 1 | 0.93722
3560 | 0.99976 | 0.0078654 | 0.96523 | 0.71895 | 1 | 0.94272
3570 | 0.99976 | 0.0078388 | 0.96534 | 0.72094 | 1 | 0.94875
3580 | 0.99976 | 0.0078124 | 0.96546 | 0.72295 | 1 | 0.95549
3590 | 0.99977 | 0.0077862 | 0.96557 | 0.72498 | 1 | 0.96325
3600 | 0.99977 | 0.0077601 | 0.96568 | 0.72703 | 1 | 0.97276
3610 | 0.99977 | 0.0077342 | 0.9658 | 0.72952 | 1 | 0.97413
3620 | 0.99977 | 0.0077084 | 0.96591 | 0.73203 | 1 | 0.97556
3630 | 0.99978 | 0.0076828 | 0.96602 | 0.73458 | 1 | 0.97706
3640 | 0.99978 | 0.0076574 | 0.96613 | 0.73717 | 1 | 0.97864
3650 | 0.99978 | 0.0076321 | 0.96624 | 0.73978 | 1 | 0.98031
3660 | 0.99978 | 0.0076069 | 0.96635 | 0.74243 | 1 | 0.9821
3670 | 0.99979 | 0.0075819 | 0.96646 | 0.74512 | 1 | 0.98402
3680 | 0.99979 | 0.0075571 | 0.96657 | 0.74785 | 1 | 0.98612
3690 | 0.99979 | 0.0075324 | 0.96667 | 0.75061 | 1 | 0.98844
3700 | 0.99979 | 0.0075079 | 0.96678 | 0.75341 | 1 | 0.99107
3710 | 0.99979 | 0.0074835 | 0.96689 | 0.75866 | 1 | 0.99036
3720 | 0.9998 | 0.0074592 | 0.96699 | 0.76405 | 1 | 0.98968
3730 | 0.9998 | 0.0074351 | 0.9671 | 0.76961 | 1 | 0.98903
3740 | 0.9998 | 0.0074111 | 0.9672 | 0.77533 | 1 | 0.98839
3750 | 0.9998 | 0.0073873 | 0.96731 | 0.78123 | 1 | 0.98778
3760 | 0.99981 | 0.0073636 | 0.96741 | 0.78734 | 1 | 0.98718
3770 | 0.99981 | 0.0073401 | 0.96751 | 0.79366 | 1 | 0.9866
3780 | 0.99981 | 0.0073166 | 0.96761 | 0.80022 | 1 | 0.98604
3790 | 0.99981 | 0.0072934 | 0.96771 | 0.80704 | 1 | 0.98549
3800 | 0.99981 | 0.0072702 | 0.96782 | 0.81416 | 1 | 0.98495
3810 | 0.99982 | 0.0072472 | 0.96792 | 0.82249 | 1 | 0.9458
3820 | 0.99982 | 0.0072243 | 0.96801 | 0.83129 | 1 | 0.92339
3830 | 0.99982 | 0.0072016 | 0.96811 | 0.84063 | 1 | 0.90589
3840 | 0.99982 | 0.007179 | 0.96821 | 0.8506 | 1 | 0.89107
3850 | 0.99982 | 0.0071565 | 0.96831 | 0.86133 | 1 | 0.87803
3860 | 0.99982 | 0.0071342 | 0.96841 | 0.87301 | 1 | 0.86626
3870 | 0.99983 | 0.0071119 | 0.9685 | 0.8859 | 1 | 0.85547
3880 | 0.99983 | 0.0070898 | 0.9686 | 0.90045 | 1 | 0.84548
3890 | 0.99983 | 0.0070679 | 0.9687 | 0.91743 | 1 | 0.83613
3900 | 0.99983 | 0.007046 | 0.96879 | 0.93862 | 1 | 0.82733
3910 | 0.99983 | 0.0070243 | 0.96889 | 0.942 | 1 | 0.83547
3920 | 0.99984 | 0.0070027 | 0.96898 | 0.94557 | 1 | 0.84407
3930 | 0.99984 | 0.0069812 | 0.96907 | 0.94936 | 1 | 0.85321
3940 | 0.99984 | 0.0069598 | 0.96917 | 0.95343 | 1 | 0.863
3950 | 0.99984 | 0.0069386 | 0.96926 | 0.95782 | 1 | 0.87358
3960 | 0.99984 | 0.0069175 | 0.96935 | 0.96266 | 1 | 0.88514
3970 | 0.99984 | 0.0068965 | 0.96944 | 0.9681 | 1 | 0.89801
3980 | 0.99984 | 0.0068756 | 0.96954 | 0.97444 | 1 | 0.9127
3990 | 0.99985 | 0.0068548 | 0.96963 | 0.98238 | 1 | 0.93025
4000 | 0.99985 | 0.0068341 | 0.96972 | 1 | 1 | 1